## !Readme
1/19/2023-D.Fong
EVENT DATA
CODES: SAV: submerged aquatic vegetation, EAV: emergent aquatic vegetation, 0: 0%, 1: 1-24%, 2: 25-49%, 3: 50-74%, 4: >75%
UTM_E, UTM_N coordinates are in NAD83
Dimensions (width, etc) are of seined sample site
Vegetation cover categories have several data gaps where data was not recorded. Rather than presuming absence, we would leave that particular cover type field empty. Vegetation cover categories for algae are funky. Cover categories for filamentous algae probably ok. Probably should change phytoplankton field to present/absence or just drop altogether since lots of empty records.
WQ DATA
Early WQ data using YSI33 had either missing specific conductance or non-compensated DO that were derived using procedures described in the worksheet tabs. The WQ worksheet has a Derived Spec. Conductance field for calculated values which has been copied into the Spec. Cond field.
Depth field represents the distance from the water surface that the probe is suspended. So Depth of 0 is a surface measurement.
For shallow sample sites, a single WQ measurement may be taken. At deeper stations, a top and bottom WQ measurement is done to capture potential stratification. For analysis, probably best that the average of the two measurements is taken
Sample Locations
1996-1998. The initial sampling sites were haphazardly/randomly located in 1996 per zone and subsequent surveys through 1998 resampled the same 1996 locations. From 1999 to present, sample locations have been randomly located per zone using a random number generator and multiplying that number against the total shoreline distance for the zone. See excerpt from Excel spreadsheet to the right. If number within 5 m, one of the extra random numbers are selected

## Event
Date | Zone | ID | STATION_ID | UTM_E | UTM_N | Width (m) | Length (m) | Max depth (m) | Min depth (m) | ave_depth | Area (m2) | Volume (m3) | Dom. substrate | Subdom. Substrate | SAV | EAV | Filamentous/Tubular Algae | Phytoplankton | SAV_Spp | EAV_Spp | Filamentous Algae Spp | Phytoplankton Spp | Station NOTES
1996-02-20 | W | 1 | W1 | 540761 | 4187219 | 4 | 7 | 0.9 | 0 | 0.45 | 28 | 12.6 | sand |  | 4 | 0 | 0
1996-02-20 | W | 2 | W2 | 540764 | 4187193 | 3.5 | 5 | 1.3 | 0 | 0.65 | 17.5 | 11.375 | sand |  | 0 | 0 | 0
1996-02-20 | W | 2.1 | W2.1 | 540719 | 4187204 | 7 | 5.8 | 0.45 | 0 | 0.225 | 40.6 | 9.135 | sand |  | 0 | 0 | 0
1996-02-20 | W | 3 | W3 | 540835 | 4187139 | 8.9 | 5.3 | 0.25 | 0 | 0.125 | 47.17 | 5.8963 | sand |  | 0 | 0 | 0
1996-02-20 | W | 3.1 | W3.1 | 540845 | 4187115 | 3 | 9 | 0.62 | 0.25 | 0.435 | 27 | 11.745 | sand |  | 3 | 0 | 0
1996-02-20 | W | 4 | W4 | 540882 | 4187083 | 4 | 8 | 0.3 | 0.65 | 0.475 | 32 | 15.2 | sand |  | 1 | 0 | 0
1996-02-20 | W | 5 | W5 | 540974 | 4187008 | 4 | 8.5 | 0.45 | 0 | 0.225 | 34 | 7.65 | sand |  | 1 | 0 | 0
1996-02-20 | W | 5.1 | W5.1 | 540982 | 4186990 | 6.3 | 4 | 1.15 | 0 | 0.575 | 25.2 | 14.49 | sand |  | 0 | 0 | 0
1996-02-20 | NW | 6 | NW6 | 540963 | 4187194 | 4 | 3.5 | 1.1 | 0 | 0.55 | 14 | 7.7 | gravel | mud | 2 | 1 | 0
1996-02-20 | NW | 7 | NW7 | 540997 | 4187181 | 4 | 4.5 | 1.15 | 0.5 | 0.825 | 18 | 14.85 | gravel | mud | 1 | 1 | 0
1996-02-28 | NE | 12 | NE12 | 541220 | 4187244 | 3.2 | 7 | 1.1 | 0 | 0.55 | 22.4 | 12.32 | muck | gravel | 0 | 0 | 0
1996-02-28 | NE | 12.1 | NE12.1 | 541259 | 4187235 | 3.5 | 7.5 | 1.2 | 0 | 0.6 | 26.25 | 15.75 | gravel | cobble | 0 | 0 | 0
1996-02-28 | SW | 14 | SW14 | 541068 | 4186987 | 3.2 | 4.5 | 0.5 | 0 | 0.25 | 14.4 | 3.6 | muck | gravel | 2 | 0 | 0
1996-02-28 | SE | 15 | SE15 | 541333 | 4187041 | 3.5 | 5.5 | 0.75 | 0 | 0.375 | 19.25 | 7.2188 | gravel | mud | 1 | 0 | 0
1996-02-28 | SE | 16 | SE16 | 541511 | 4187123 | 4.1 | 8.3 | 0.9 | 0 | 0.45 | 34.03 | 15.3135 | muck |  | 1 | 0 | 0
1996-10-03 | W | 1 | W1 | 540761 | 4187219 | 3 | 4.8 | 0.74 | 0 | 0.37 | 14.4 | 5.328 | Corophium tubes | muck | 1 | 0 | 0
1996-10-03 | W | 1.1 | W1.1 | 540727 | 4187229 | 3 | 3.7 | 0.4 | 0 | 0.2 | 11.1 | 2.22 | sand | Corophium tubes | 0 | 0 | 0
1996-10-04 | W | 3.1 | W3.1 | 540845 | 4187115 | 3 | 4.2 | 0.4 | 0 | 0.2 | 12.6 | 2.52 | sand | corophium | 0 | 0 | 0
1996-10-04 | W | 4 | W4 | 540882 | 4187083 | 3 | 3.2 | 0.82 | 0 | 0.41 | 9.6 | 3.936 | sand |  | 0 | 0 | 0
1996-10-04 | W | 5.1 | W5.1 | 540982 | 4186990 | 3 | 4.25 | 0.25 | 0 | 0.125 | 12.75 | 1.5938 | sand | corophium | 0 | 0 | 0
1996-10-04 | NW | 6 | NW6 | 540963 | 4187194 | 3 | 4.5 | 0.55 | 0.1 | 0.325 | 13.5 | 4.3875 | muck | mud | 3 | 1 | 0
1996-10-04 | NW | 7 | NW7 | 540997 | 4187181 | 3 | 3.5 | 0.48 | 0 | 0.24 | 10.5 | 2.52 | gravel | sand | 0 | 0 | 0
1996-10-04 | NW | 8 | NW8 | 541018 | 4187197 | 3 | 2.7 | 0.4 | 0.08 | 0.24 | 8.1 | 1.944 | muck | mud | 2 | 2 | 0
1996-10-04 | NW | 8.1 | NW8.1 | 541086 | 4187187 | 3 | 3 | 0.4 | 0 | 0.2 | 9 | 1.8 | mud |  | 1 | 2 | 0
1996-10-05 | E | 10 | E10 | 541620 | 4187269 | 3.048 | 3 | 0.35 | 0.2 | 0.275 | 9.144 | 2.5146 | muck |  | 1 | 1 | 0
1996-10-05 | E | 11 | E11 | 541672 | 4187291 | 3 | 3 | 0.3 | 0.05 | 0.175 | 9 | 1.575 | mud | gravel | 2 | 1 | 0
1996-10-05 | E | 13.1 | E13.1 | 541704 | 4187233 | 3 | 3 | 0.37 | 0.1 | 0.235 | 9 | 2.115 | mud | cobble | 1 | 1 | 0
1996-10-05 | SE | 15.1 | SE15.1 | 541403 | 4187067 | 3 | 2.75 | 0.65 | 0.3 | 0.475 | 8.25 | 3.9187 | mud | sand | 1 | 2 | 0
1996-10-05 | SE | 16 | SE16 | 541511 | 4187123 | 3.048 | 2.6 | 0.32 | 0.1 | 0.21 | 7.9248 | 1.6642 | muck |  | 0 | 2 | 0
1996-10-05 | SE | 16.1 | SE16.1 | 541461 | 4187122 | 3.048 | 3 | 0.45 | 0.05 | 0.25 | 9.144 | 2.286 | sand | gravel | 1 | 3 | 0
1997-02-28 | W | 1 | W1 | 540761 | 4187219 | 3 | 5.1 | 1.11 | 0 | 0.555 | 15.3 | 16.983 | gravel | sand | 0 | 0 | 0
1997-02-28 | W | 1.1 | W1.1 | 540727 | 4187229 | 3 | 5.25 | 1 |  | 1 | 15.75 | 15.75 | sand |  | 3 | 0 | 0
1997-02-28 | W | 2 | W2 | 540764 | 4187193 | 3 | 3.3 | 1.05 | 0 | 0.525 | 9.9 | 10.395 | sand |  | 0 | 0 | 0
1997-02-28 | W | 2.1 | W2.1 | 540719 | 4187204 | 3 | 4.7 | 1.23 | 0 | 0.615 | 14.1 | 17.343 | gravel | sand | 0 | 0 | 0
1997-02-28 | W | 2.3 | W2.3 | 540740 | 4187203 | 3 | 4.6 | 0.85 | 0 | 0.425 | 13.8 | 11.73 | sand |  | 0 | 0 | 0
1997-02-28 | W | 3 | W3 | 540835 | 4187139 | 3 | 4.5 | 0.7 | 0.19 | 0.445 | 13.5 | 9.45 | sand |  | 4 | 0 | 0
1997-02-28 | W | 3.1 | W3.1 | 540845 | 4187115 | 3 | 6.25 | 0.85 | 0.16 | 0.505 | 18.75 | 15.9375 | sand |  | 2 | 0 | 0
1997-02-28 | W | 3.2 | W3.2 | 540829 | 4187160 | 3 | 4.5 | 1.01 | 0.2 | 0.605 | 13.5 | 13.635 | sand |  | 2 | 1 | 0
1997-02-28 | W | 4 | W4 | 540882 | 4187083 | 3 | 4.4 | 0.24 | 0 | 0.12 | 13.2 | 3.168 | sand |  | 0 | 0 | 0
1997-02-28 | W | 5 | W5 | 540974 | 4187008 | 3 | 5.6 | 0.28 | 0 | 0.14 | 16.8 | 4.704 | sand |  | 0 | 0 | 0
1997-02-28 | W | 5.1 | W5.1 | 540982 | 4186990 | 3 | 5.3 | 0.62 | 0.15 | 0.385 | 15.9 | 9.858 | sand |  | 0 | 1 | 0
1997-02-28 | NW | 6.1 | NW6.1 | 540935 | 4187183 | 3 | 3.5 | 1.03 | 0 | 0.515 | 10.5 | 10.815 | mud | gravel | 3 | 0 | 0
1997-02-28 | NW | 6.2 | NW6.2 | 540979 | 4187186 | 3 | 3.8 | 0.83 | 0.1 | 0.465 | 11.4 | 9.462 | mud |  | 2 | 2 | 2
1997-02-28 | NW | 7 | NW7 | 540997 | 4187181 | 3 | 3.9 | 0.5 |  | 0.5 | 11.7 | 5.85 | silt | gravel | 1 | 1 | 0
1997-02-28 | NW | 8 | NW8 | 541018 | 4187197 | 3 | 3.5 | 0.45 | 0.3 | 0.375 | 10.5 | 4.725 | mud |  | 4 | 2
1997-02-28 | NW | 8.1 | NW8.1 | 541086 | 4187187 | 3 | 3.2 | 0.33 | 0.24 | 0.285 | 9.6 | 3.168 | silt |  | 4 | 1
1997-02-28 | NW | 8.2 | NW8.2 | 541053 | 4187179 | 3 | 4.4 | 0.45 | 0.2 | 0.325 | 13.2 | 5.94 | mud |  | 3 | 2 | 0
1997-02-28 | NW | 8.3 | NW8.3 | 541134 | 4187211 | 3 | 4.4 | 0.6 | 0.45 | 0.525 | 13.2 | 7.92 | mud |  | 4 | 1 | 0
1997-03-02 | E | 10 | E10 | 541620 | 4187269 | 3 | 4.1 | 0.56 | 0.3 | 0.43 | 12.3 | 6.888 | muck |  | 4 | 4 | 0
1997-03-02 | E | 10.1 | E10.1 | 541634 | 4187282 | 3 | 2.75 | 0.66 | 0.15 | 0.405 | 8.25 | 5.445 | muck |  | 2 | 1 | 0
1997-03-02 | E | 11 | E11 | 541672 | 4187291 | 3 | 3 | 0.35 | 0.2 | 0.275 | 9 | 3.15 | mud |  | 2 | 1 | 0
1997-03-02 | E | 13.1 | E13.1 | 541704 | 4187233 | 3 | 3.3 | 0.9 | 0.5 | 0.7 | 9.9 | 8.91 | sand | gravel | 0 | 0 | 0
1997-03-02 | E | 13.2 | E13.2 | 541715 | 4187215 | 3 | 2.7 | 0.9 | 0.5 | 0.7 | 8.1 | 7.29 | sand | gravel | 0 | 0 | 0 | [5 empty] | exposed to wind/wave
1997-03-02 | E | 13.3 | E13.3 | 541717 | 4187184 | 3 | 2.5 | 0.7 | 0.45 | 0.575 | 7.5 | 5.25 |  |  | 0 | 3 | 0 | [5 empty] | beach seine in dead cattail area. Ne rolled slightly on bottom
1997-03-02 | E | 13.4 | E13.4 | 541700 | 4187175 | 3 | 2.3 | 0.92 | 0.58 | 0.75 | 6.9 | 6.348 | muck | mud |  | 1
1997-03-03 | SE | 15 | SE15 | 541333 | 4187041 | 3 | 3.3 | 0.55 | 0.4 | 0.475 | 9.9 | 5.445 | muck |  | 2 | 0 | 0 | [5 empty] | net rolled near end
1997-03-03 | SE | 15.1 | SE15.1 | 541403 | 4187067 | 3 | 4.8 | 0.3 | 0.1 | 0.2 | 14.4 | 4.32 | sand |  | 4 | 1 | 0
1997-03-03 | SE | 15.2 | SE15.2 | 541299 | 4187051 | 3 | 4.1 | 0.7 | 0.18 | 0.44 | 12.3 | 8.61 | sand |  | 2 | 1 | 0 | [5 empty] | net rolled
1997-03-03 | SE | 16 | SE16 | 541511 | 4187123 | 3 | 4 | 0.5 | 0.32 | 0.41 | 12 | 6 | muck |  | 1 | 2 | 0 | [5 empty] | net rolled and tarp spilled (lost about 1/2 dozen fish)
1997-03-03 | SE | 16.1 | SE16.1 | 541461 | 4187122 | 3 | 4.5 | 0.65 | 0.1 | 0.375 | 13.5 | 8.775 | sand |  | 4 | 0 | 0
1997-03-03 | SE | 16.2 | SE16.2 | 541558 | 4187130 | 3 | 3.3 | 0.55 | 0.1 | 0.325 | 9.9 | 5.445 | sand | gravel | 3 | 0 | 0
1997-03-03 | SE | 16.3 | SE16.3 | 541500 | 4187156 | 3 | 3.2 | 0.65 | 0.25 | 0.45 | 9.6 | 6.24 | muck |  | 1 | 3 | 0
1997-09-19 | E | 10 | E10 | 541620 | 4187269 | 3 | 3.4 | 0.4 | 0.1 | 0.25 | 10.2 | 2.55 | muck |  | 0 | 1 |  | Present |  | sedges
1997-09-19 | E | 10.1 | E10.1 | 541634 | 4187282 | 3 | 3.2 | 0.2 | 0 | 0.1 | 9.6 | 0.96 | muck | [9 empty] | sieved
1997-09-19 | E | 11 | E11 | 541672 | 4187291 | 3 | 4 | 0.15 | 0 | 0.075 | 12 | 0.9 | muck | mud
1997-09-19 | E | 12 | E12 | 541220 | 4187244 | 3 | 3.25 | 0.61 |  | 0.61 | 9.75 | 5.9475 | cobble |  | 1 | 1 | 0
1997-09-19 | E | 13.1 | E13.1 | 541704 | 4187233 | 3 | 4.6 | 0.35 |  | 0.35 | 13.8 | 4.83 |  |  | 1 | 0 | 0 |  | potamogeton |  |  |  | mud/sand/cobble all listed as dominant
1997-09-19 | E | 13.3 | E13.3 | 541717 | 4187184 | 3 | 3.6 | 0.27 |  | 0.27 | 10.8 | 2.916 | muck |  | 0 | 1 | 0
1997-09-19 | E | 13.5 | E13.5 | 541678 | 4187165 | 3 | 2.6 | 0.39 |  | 0.39 | 7.8 | 3.042 | muck |  | 0 | 1 | 0 |  |  | sedges
1997-09-19 | NE | 12.1 | NE12.1 | 541259 | 4187235 | 3 | 4.25 | 0.58 | 0 | 0.29 | 12.75 | 3.6975 | cobble | gravel | 1
1997-09-19 | NE | 12.2 | NE12.2 | 541314 | 4187237 | 3 | 3.25 | 0.52 | 0.1 | 0.31 | 9.75 | 3.0225 | cobble | muck | 1 | 1 | 0
1997-09-17 | NW | 6 | NW6 | 540963 | 4187194 | 3 | 2.5 | 0.5 | 0.1 | 0.3 | 7.5 | 2.25 | muck | gravel | 0 | 1 | 0
1997-09-18 | NW | 6.2 | NW6.2 | 540979 | 4187186 | 3 | 3 |  | 0.1 | 0.1 | 9 | 0.9 | gravel |  | 1 | 1 | 0 |  | potamogeton | sedges
1997-09-18 | NW | 8 | NW8 | 541018 | 4187197 | 3 | 3 | 0.4 | 0.15 | 0.275 | 9 | 2.475 | muck |  | 0 | 1 | 0 |  |  | sedges
1997-09-18 | NW | 8.1 | NW8.1 | 541086 | 4187187 | 3 | 2.4 | 0.44 | 0.1 | 0.27 | 7.2 | 1.944 | muck |  | 1 | 1 | 0
1997-09-18 | NW | 8.2 | NW8.2 | 541053 | 4187179 | 3 | 3 | 1.6 | 0.5 | 1.05 | 9 | 9.45 | muck |  | 1 | 1 | 0 |  | potamogeton
1997-09-22 | SE | 15 | SE15 | 541333 | 4187041 | 3 | 3.5 | 0.5 | 0.17 | 0.335 | 10.5 | 3.5175 | muck | sand | 1 | 2 | 0 | Present | potamogeton | sedges
1997-09-22 | SE | 15.1 | SE15.1 | 541403 | 4187067 | 3 | 2.7 | 0.47 | 0.17 | 0.32 | 8.1 | 2.592 | muck | sand | 1 | 1 | 0 | Present | potamogeton | sedges
1997-09-22 | SE | 16 | SE16 | 541511 | 4187123 | 3 | 2.7 | 0.24 | 0.14 | 0.19 | 8.1 | 1.539 | muck |  | 0 | 1 | 0 |  |  | sedges |  |  | anoxic conditions
1997-09-22 | SE | 16.1 | SE16.1 | 541461 | 4187122 | 3 | 2.8 | 0.29 | 0 | 0.145 | 8.4 | 1.218 | sand |  | 3 | 0 | 0 | Present | potamogeton |  |  |  | Phytoplankton much more prevalent than other sites
1997-09-22 | SE | 16.2 | SE16.2 | 541558 | 4187130 | 3 | 3.1 | 0.35 | 0.1 | 0.225 | 9.3 | 2.0925 | muck |  | 1 | 1 | 0 | Present |  | sedges |  |  | creosote log, oil on surface
1997-09-17 | W | 1 | W1 | 540761 | 4187219 | 3 | 3.6 | 0.5 | 0 | 0.25 | 10.8 | 2.7 | mud | muck | 1 | 0 | 1 |  | potamogeton |  | Ulva, Enteromorpha
1997-09-17 | W | 1.1 | W1.1 | 540727 | 4187229 | 3 | 3 | 0.5 | 0.1 | 0.3 | 9 | 2.7 | sand | Corophium | 1 | 0 | 1 |  | potamogeton |  | Enteromorpha
1997-09-17 | W | 2 | W2 | 540764 | 4187193 | 3 | 3.9 | 0.65 | 0 | 0.325 | 11.7 | 3.8025 | sand | Corophium |  |  |  | Present
1997-09-17 | W | 3 | W3 | 540835 | 4187139 | 3.4 | 3.8 | 0.45 | 0 | 0.225 | 12.92 | 2.907 | sand | Corophium
1997-09-17 | W | 3.1 | W3.1 | 540845 | 4187115 | 3.5 | 4.5 | 0.45 | 0 | 0.225 | 15.75 | 3.5438 | sand
1997-09-17 | W | 3.2 | W3.2 | 540829 | 4187160 | 3.5 | 3.3 | 0.6 | 0 | 0.3 | 11.55 | 3.465 | sand | Corophium | 1 | 0 | 0 |  | potamogeton |  |  |  | Washed muck (organic) in net so lost some fish
1997-09-17 | W | 4 | W4 | 540882 | 4187083 | 4 | 5.1 | 0.3 | 0 | 0.15 | 20.4 | 3.06 | sand
1997-09-17 | W | 5.1 | W5.1 | 540982 | 4186990 | 4 | 5.4 | 0.35 | 0 | 0.175 | 21.6 | 3.78 | sand |  | 0 | 0 | 1 |  |  |  | Enteromorpha
1998-10-06 | W | 2 | W2 | 540764 | 4187193 | 2 | 2.75 | 0.45 | 0 | 0.225 | 5.5 | 1.2375 | muck (organic) |  | 4 |  |  |  | Potamogeton
1998-10-06 | W | 2.3 | W2.3 | 540740 | 4187203 | 3.4 | 3.5 | 1.25 | 0 | 0.625 | 11.9 | 7.4375 | sand | gravel | 1 | 1 | 1 | [5 empty] | mysid shrimp
1998-10-06 | W | 3 | W3 | 540835 | 4187139 | 3.3 | 3.98 | 0.93 | 0 | 0.465 | 13.134 | 6.1073 | sand | corophium | 3 | 1 | 0 |  | Potamogeton | Distichlis |  |  | mysid shrimp
1998-10-06 | W | 3.1 | W3.1 | 540845 | 4187115 | 3 | 4.25 | 0 |  | 0 | 12.75 | 0 | muck (organic) | sand | 3 | 1 |  |  | Potamogeton | Distichlis |  |  | mysid shrimp
1998-10-06 | W | 3.2 | W3.2 | 540829 | 4187160 | 2.85 | 4 | 0.3 | 0 | 0.15 | 11.4 | 1.71 | sand | corophium | 1
1998-10-06 | W | 4 | W4 | 540882 | 4187083 | 3.25 | 5 | 0.6 | 0 | 0.3 | 16.25 | 4.875 | sand | corophium | 0 | 0 | 1 |  |  |  | Spyrogyra? |  | mysid shrimp
1998-10-06 | W | 5 | W5 | 540974 | 4187008 | 3.2 | 5.6 | 0.4 | 0 | 0.2 | 17.92 | 3.584 | sand |  | 1 | 1 | 1 | [5 empty] | lots of mysid shrimp. Hard to seine because of wind
1998-10-06 | W | 5.1 | W5.1 | 540982 | 4186990 | 3.45 | 5.4 | 0.37 | 0 | 0.185 | 18.63 | 3.4466 | sand | corophium | 1 | 1 | 1 | [5 empty] | mysid shrimp
1998-10-07 | E | 10 | E10 | 541620 | 4187269 | 3 | 3.9 | 0.45 | 0.3 | 0.375 | 11.7 | 4.3875 | muck (organic) |  | 1 | 2 | 0 | [5 empty] | mysid shrimp
1998-10-07 | E | 10.1 | E10.1 | 541634 | 4187282 | 2.3 | 2.9 | 0.5 | 0.31 | 0.405 | 6.67 | 2.7013 | muck (organic) |  | 2 | 1 |  |  | Potamogeton | sedges |  |  | mysid shrimp
1998-10-07 | E | 11 | E11 | 541672 | 4187291 | 3 | 3.2 | 0.65 | 0.19 | 0.42 | 9.6 | 4.032 | gravel |  | 1 | 2 | 0 |  |  | sedges |  |  | mysid shrimp
1998-10-07 | E | 13.1 | E13.1 | 541704 | 4187233 | 2.25 | 3.3 | 0.2 | 0.13 | 0.165 | 7.425 | 1.2251 | mud | gravel | 2 | 2 | 0 | [5 empty] | mysid shrimp. Bottom is firmly packed. Called silt/clay--mud
1998-10-07 | E | 13.2 | E13.2 | 541715 | 4187215 | 2.25 | 3 | 0.65 | 0.15 | 0.4 | 6.75 | 2.7 | muck (organic) | gravel | 1 | 2 | 0 | [5 empty] | mysid shrimp. damselfly
1998-10-07 | E | 13.3 | E13.3 | 541717 | 4187184 | 2.6 | 3.4 | 0.8 | 0.25 | 0.525 | 8.84 | 4.641 | muck (organic) | mud | 0 | 2 | [6 empty] | firm mud
1998-10-07 | E | 13.4 | E13.4 | 541700 | 4187175 | 2.7 | 3.7 | 0.71 | 0.25 | 0.48 | 9.99 | 4.7952 | muck (organic) | mud | 0 | 3 | 0 | [5 empty] | Sieved net to get muck (organic) out-- may have lost little fishes. Firm mud
1998-10-07 | E | 13.5 | E13.5 | 541678 | 4187165 | 3 | 3.2 | 0.8 | 0.37 | 0.585 | 9.6 | 5.616 | muck (organic) | mud | 1 | 1 | 0 | [5 empty] | firm mud
1998-10-08 | NW | 6 | NW6 | 540963 | 4187194 | 3 | 3 | 0.93 | 0 | 0.465 | 9 | 4.185 | mud | gravel | 1 | 1 | 4 |  |  |  | floating green algae |  | sample site partly on old concrete boat ramp. Mysid shrimp
1998-10-08 | NW | 6.1 | NW6.1 | 540935 | 4187183 | 2.3 | 2.3 | 0.8 | 0 | 0.4 | 5.29 | 2.116 | mud | gravel | 2 | 0 | 4 |  |  |  | floating green algae
1998-10-08 | NW | 6.2 | NW6.2 | 540979 | 4187186 | 2.7 | 4.1 | 0.75 | 0.14 | 0.445 | 11.07 | 4.9261 | muck (organic) | gravel | 3 | 1 | 4 |  |  | sedges | floating green algae
1998-10-08 | NW | 7 | NW7 | 540997 | 4187181 | 3.5 | 4.4 | 0.65 | 0 | 0.325 | 15.4 | 5.005 | muck (organic) | gravel | 2 | 1 | 4 |  |  | rushes | floating green algae
1998-10-08 | NW | 8 | NW8 | 541018 | 4187197 | 2.45 | 3.3 | 0.54 | 0.27 | 0.405 | 8.085 | 3.2744 | muck (organic) |  | 1 | 2 | 0 | [5 empty] | mysid shrimp
1998-10-08 | NW | 8.1 | NW8.1 | 541086 | 4187187 | 2.2 | 4.3 | 0.63 | 0.25 | 0.44 | 9.46 | 4.1624 | muck (organic) |  | 1 | 1 |  |  | Potamogeton | sedges
1998-10-08 | NW | 8.2 | NW8.2 | 541053 | 4187179 | 2.65 | 3.5 | 0.5 | 0.22 | 0.36 | 9.275 | 3.339 | muck (organic) |  | 0 | 2 | 0 | [5 empty] | mysid shrimp. Soupy green water with phytoplankton
1998-10-08 | NW | 8.3 | NW8.3 | 541134 | 4187211 | 3 | 4.2 | 0.65 | 0.39 | 0.52 | 12.6 | 6.552 | muck (organic) |  | 1 | 1
1999-10-12 | W | 118 | W118 | 540953.8414 | 4187016.3824 | 3 | 6.3 | 0.45 | 0 | 0.225 | 18.9 | 4.2525 | sand |  | 3 | 0 | 0
1999-10-12 | W | 209 | W209 | 540900.4559 | 4187068.6439 | 3 | 3.9 | 0.6 | 0 | 0.3 | 11.7 | 3.51 | sand |  | 1 | 0 | 0
1999-10-12 | W | 328 | W328 | 540813.0648 | 4187180.5088 | 3 | 3.65 | 0.27 | 0 | 0.135 | 10.95 | 1.4783 | sand | corophium | 1 | 0 | 1
1999-10-12 | W | 355 | W355 | 540796.9373 | 4187185.531 | 3 | 2.4 | 0.55 | 0 | 0.275 | 7.2 | 1.98 | sand |  | 1 | 0 | 0
1999-10-12 | W | 374 | W374 | 540786.1218 | 4187190.9794 | 3 | 2.75 | 0.75 | 0 | 0.375 | 8.25 | 3.0938 | sand |  | 0 | 0 | 0
1999-10-12 | W | 454 | W454 | 540714.2371 | 4187208.7811 | 3 | 3.45 | 0.55 | 0 | 0.275 | 10.35 | 2.8463 | sand |  | 0 | 0 | 3
1999-10-12 | W | 490 | W490 | 540716.7566 | 4187227.6776 | 3 | 2.8 | 0.25 | 0 | 0.125 | 8.4 | 1.05 | sand | muck (organic) | 1 | 0 | 4
1999-10-12 | W | 604 | W604 | 540813.759 | 4187202.4822 | 3 | 2.4 | 1.07 | 0 | 0.535 | 7.2 | 3.852 | sand |  | 4 | 0 | 0
1999-10-13 | NW | 40 | NW40 | 540901.9429 | 4187186.1052 | 3 | 2.25 | 0.47 | 0.35 | 0.41 | 6.75 | 2.7675 | mud | sand | 4 | 1 | 0
1999-10-13 | NW | 125 | NW125 | 540978.6121 | 4187194.5284 | 3 | 1.75 | 0.53 | 0.3 | 0.415 | 5.25 | 2.1787 | gravel |  | 3 | 1 | 0
1999-10-13 | NW | 129 | NW129 | 540982.4665 | 4187191.825 | 3 | 3.5 | 0.55 | 0 | 0.275 | 10.5 | 2.8875 | gravel |  | 1 | 0 | 0
1999-10-13 | NW | 171 | NW171 | 541028.985 | 4187203.8983 | 3 | 3.25 | 0.3 | 0 | 0.15 | 9.75 | 1.4625 | muck (organic) | mud | 0 | 1 | 0
1999-10-13 | NW | 248 | NW248 | 541099.9187 | 4187197.9752 | 3 | 3.2 | 0.5 | 0.2 | 0.35 | 9.6 | 3.36 | muck (organic) | mud | 0 | 1 | 0
1999-10-13 | NW | 259 | NW259 | 541107.1368 | 4187201.019 | 3 | 2.2 | 0.4 | 0.2 | 0.3 | 6.6 | 1.98 | muck (organic) | sand | 0 | 1 | 0
1999-10-13 | NW | 270 | NW270 | 541116.6985 | 4187206.5354 | 3 | 3.6 | 0.45 | 0.25 | 0.35 | 10.8 | 3.78 | muck (organic) | mud | 1 | 2 | 0
1999-10-14 | E | 52 | E52 | 541605.2735 | 4187269.1639 | 3 | 2.7 | 0.4 | 0.15 | 0.275 | 8.1 | 2.2275 | mud | muck (organic) | 3 | 1 | 0 |  | Ceratophyllum, Potamogeton | Scirpus
1999-10-14 | E | 54 | E54 | 541608.4485 | 4187272.3389 | 3 | 2.2 | 0.31 |  | 0.31 | 6.6 | n.a. | muck (organic) | mud | 0 | 2 | 0
1999-10-14 | E | 60 | E60 | 541613.211 | 4187276.3077 | 3 | 2.65 | 0.25 | 0.15 | 0.2 | 7.95 | 1.59 | muck (organic) | mud | 0 | 1 | 0
1999-10-14 | E | 123 | E123 | 541681.0767 | 4187277.4983 | 3 | 3.82 | 0.41 | 0.2 | 0.305 | 11.46 | 3.4953 | mud | muck (organic) | 1 | 1 | 0
1999-10-14 | E | 186 | E186 | 541714.0174 | 4187214.7919 | 3 | 2.9 | 0.7 | 0.42 | 0.56 | 8.7 | 4.872 | muck (organic) | cobble | 4 | 0 | 0 |  | Ceratophyllum, Potamogeton
2000-10-10 | W | 76 | W76 | 540941.9676 | 4187039.8202 | 3 | 1 | 0.3 | 0.25 | 0.275 | 3 | 0.825 | sand |  | 4 | 0 | 0 | Present
2000-10-10 | W | 154 | W154 | 540884.6051 | 4187095.3033 | 3 | 1.65 | 0.45 | 0.15 | 0.3 | 4.95 | 1.485 | sand |  | 3 | 0 | 0 | Present
2000-10-10 | W | 330 | W330 | 540769.7491 | 4187196.7883 | 3 | 2 | 0.63 | 0 | 0.315 | 6 | 1.89 | sand |  | 4 | 0 | 0
2000-10-10 | W | 354 | W354 | 540756 | 4187210 | 3 | 2.5 | 1.05 | 0 | 0.525 | 7.5 | 3.9375 | sand |  | 0 | 0 | 0 | [5 empty] | mysid shrimp
2000-10-10 | W | 610 | W610 | 540842.7046 | 4187201.2605 | 3 | 1.6 | 0.5 | 0.2 | 0.35 | 4.8 | 1.68 | muck (organic) |  | 4 | 3 | 0 | Present
2000-10-11 | E | 73 | E73 | 541611.5647 | 4187271.9365 | 3 | 3 | 0.3 | 0.23 | 0.265 | 9 | 2.385 | muck (organic) |  | 3 | 0 | 0 |  | Ceratophyllum |  |  |  | sieved out muck (organic)
2000-10-11 | NW | 97 | NW97 | 540968.3967 | 4187192.9221 | 3 | 2 | 0.6 | 0.2 | 0.4 | 6 | 2.4 | muck (organic) | cobble | 4 | 2 | 0 | Present
2000-10-11 | NW | 115 | NW115 | 540982.2069 | 4187181.6875 | 3 | 2.3 | 0.46 | 0 | 0.23 | 6.9 | 1.587 | gravel |  | 4 | 1 | 0 | Present
2000-10-11 | NW | 152 | NW152 | 541019.352 | 4187194.7296 | 3 | 2.45 | 0.55 | 0.12 | 0.335 | 7.35 | 2.4623 | muck (organic) |  | 0 | 1 | 0 | Present
2000-10-11 | NW | 241 | NW241 | 541085.6838 | 4187192.4677 | 3 | 1.4 | 0.25 | 0.15 | 0.2 | 4.2 | 0.84 | muck (organic) |  | 1 | 0 | 0 |  | Ceratophyllum |  |  |  | net rolled
2000-10-11 | NW | 341 | NW341 | 541143.516 | 4187223.008 | 3 | 1.85 | 0.45 | 0 | 0.225 | 5.55 | 1.2488 | gravel | muck (organic) | 0 | 0 | 0
2005-10-19 | nw | 86 | nw86 | 541101.8 | 4187194 | 2.9 | 3.8 | 0.45 | 0.1 | 0.275 | 11.02 | 3.0305 | mud | gravel | 0 | 2 | 4
2005-10-19 | nw | 240 | nw240 | 540985.2 | 4187184.7 | 3.2 | 3.4 | 0.7 | 0.1 | 0.4 | 10.88 | 4.352 | gravel |  | 2 | 1 | 4
2005-10-19 | nw | 248 | nw248 | 540977.8 | 4187192.1 | 3 | 3.1 | 0.7 | 0.15 | 0.425 | 9.3 | 3.9525 | muck (organic) | gravel | 2 | 1 | 4
2005-10-19 | nw | 305 | nw305 | 540922.2 | 4187184.7 | 3.2 | 4.2 | 0.4 | 0.15 | 0.275 | 13.44 | 3.696 | muck (organic) |  | 0 | 1 | 4
2005-10-19 | nw | 313 | nw313 | 540911.1 | 4187190.3 | 2.8 | 3.75 | 0.35 | 0.15 | 0.25 | 10.5 | 2.625 | muck (organic) |  | 0 | 1 | 4 | [5 empty] | quarter of adult gobies have internal white lesions/parasites
2005-10-19 | w | 61 | w61 | 540805.6 | 4187205.1 | 3.4 | 3.2 | 1.2 | 0.25 | 0.725 | 10.88 | 7.888 | muck (organic) | sand | 1 | 0 | 4 | [5 empty] | lots of amphipods, possible parasites, multiple pics of parasite growths on tidewater goby. Sampling site NE side of footbridge by lagoon
2005-10-19 | w | 185 | w185 | 540690.8 | 4187243.9 | 2.4 | 3.3 | 0.25 | 0 | 0.125 | 7.92 | 0.99 | sand | gravel | 0 | 0 | 4 | [5 empty] | midge exuvia
2005-10-19 | w | 354 | w354 | 540722.3 | 4187203.2 | 3.6 | 3.2 | 0.05 | 0 | 0.025 | 11.52 | 0.288 | sand | gravel | 1 | 0 | 2 | [5 empty] | schooling juvenile gobies moving out of sampling area. Got video
2005-10-19 | w | 640 | w640 | 540929.6 | 4187047.7 | 3.1 | 3.3 | 0.85 | 0 | 0.425 | 10.23 | 4.3478 | sand | gravel | 0 | 0 | 3 | [5 empty] | photos taken of male and female tidewater gobies
2005-10-21 | e | 43 | e43 | 541646 | 4187168 | 2.9 | 5.6 | 0.65 | 0.2 | 0.425 | 16.24 | 6.902 | muck (organic) |  | 0 | 1 | 3 | [5 empty] | 1 juvenile CA red-legged frog seen. Very few amphipods in seine. Bottom very muck (organic)y
2005-10-21 | e | 60 | e60 | 541659 | 4187162.5 | 3.3 | 3.8 | 0.6 | 0.2 | 0.4 | 12.54 | 5.016 | muck (organic) | mud | 1 | 1 | 3 | [5 empty] | 4 juvenile CA red-legged frog seen (50 mm snout-vent length).
2005-10-21 | e | 224 | e224 | 541697.8 | 4187262.5 | 3.25 | 4 | 0.6 | 0.15 | 0.375 | 13 | 4.875 | mud | gravel | 1 | 1 | 3 | [5 empty] | Lots of amphipods
2005-10-21 | e | 348 | e348 | 541610.8 | 4187275.4 | 3.45 | 4.5 | 0.75 | 0.25 | 0.5 | 15.525 | 7.7625 | muck (organic) | mud | 0 | 1 | 2
2005-10-21 | e | 364 | e364 | 541601.6 | 4187260.6 | 3.9 | 5.3 | 0.55 | 0.2 | 0.375 | 20.67 | 7.7512 | muck (organic) |  | 0 | 1 | 2 | [5 empty] | Lots of amphipods, bloodworms in the muck (organic)
2006-10-16 | nw | 339 | nw339 | 540899 | 4187199 | 2.8 | 3 | 0.5 | 0.35 | 0.425 | 8.4 | 3.57 | muck (organic) | mud | 1 | 1 | 4 | [5 empty] | SAV taxa-Potamogeton;digital photos of habitat looking shoreward; Net rolled on bottom; UTM coordinates from 2004 county air photo.
2006-10-16 | nw | 354 | nw354 | 540851 | 4187218 | 3.1 | 2.7 | 0.57 | 0.4 | 0.485 | 8.37 | 4.0595 | mud | muck (organic) | 2 | 2 | 1 | [5 empty] | EAV taxa-Sedges
2006-10-16 | w | 125 | w125 | 540766 | 4187231 | 3.95 | 4.45 | 0.92 | 0.1 | 0.51 | 17.5775 | 8.9645 | muck (organic) | sand | 3 | 1 | 2 | [5 empty] | SAV taxa-Potamogeton; EAV taxa-Sedge; Algae taxa-Microcystis
2006-10-16 | w | 297 | w297 | 540779 | 4187195 | 2.45 | 3.3 | 1.1 | 0 | 0.55 | 8.085 | 4.4468 | sand |  | 0 | 0 | 3
2006-10-16 | w | 361 | w361 | 540823 | 4187151 | 3.1 | 2.6 | 0.7 | 0.4 | 0.55 | 8.06 | 4.433 | muck (organic) | sand | 3 | 1 | 2 | [5 empty] | SAV taxa-Potamogeton; EAV taxa-Sedge; Algae taxa-Microcystis
2006-10-16 | w | 406 | w406 | 540843 | 4187110 | 3.25 | 2.75 | 0.75 | 0.4 | 0.575 | 8.9375 | 5.1391 | sand | muck (organic) | 3 | 1 | 2 | [5 empty] | SAV taxa-Potamogeton; EAV taxa-rushes; Algae taxa-Microcystis
2006-10-16 | w | 442 | w442 | 540861 | 4187105 | 3.7 | 3.35 | 1.07 | 0.23 | 0.65 | 12.395 | 8.0568 | sand |  | 0 | 1
2006-10-17 | e | 328 | e328 | 541606 | 4187284 | 2.85 | 3.5 | 0.8 | 0.6 | 0.7 | 9.975 | 6.9825 | muck (organic) |  | 1 | 1 | 1
2006-10-17 | e | 362 | e362 | 541591 | 4187264 | 2.5 | 2.7 | 1 | 0.5 | 0.75 | 6.75 | 5.0625 | muck (organic) |  | 1 | 1 | 0
2006-10-17 | nw | 39 | nw39 | 541128 | 4187230 | 2.8 | 3.25 | 0.65 | 0.45 | 0.55 | 9.1 | 5.005 | muck (organic) | mud | 3 | 1 | 1 | [5 empty] | SAV taxa-Potamogeton
2006-10-17 | nw | 56 | nw56 | 541106 | 4187224 | 3.75 | 3 | 0.65 | 0.35 | 0.5 | 11.25 | 5.625 | muck (organic) | mud | 3 | 1 | 1 | [5 empty] | SAV taxa-Potamogeton
2007-09-18 | e | 38 | e38 | 541655 | 4187168 | 3.25 | 3.65 | 0.45 | 0.11 | 0.28 | 11.8625 | 3.3215 | muck (organic) |  | 2 | 1 | 0 | [5 empty] | SAV taxa-Potamogeton; EAV taxa-Sedge; lots of chironomids and amphipods
2007-09-18 | e | 76 | e76 | 541682 | 4187175 | 3.1 | 3.8 | 0.5 | 0.1 | 0.3 | 11.78 | 3.534 | muck (organic) | gravel | 1 | 1 | 0 | [5 empty] | SAV taxa-Potamogeton; EAV taxa-Sedge, Juvenile red-legged frog present in water
2007-09-18 | e | 144 | e144 | 541709 | 4187228 | 3 | 4.8 | 0.45 | 0.15 | 0.3 | 14.4 | 4.32 | muck (organic) | gravel | 3 | 0 | 0 | [5 empty] | SAV taxa-Potamogeton, amphipoda and chironomids present
2007-09-18 | e | 355 | e355 | 541602 | 4187276 | 3.1 | 4.7 | 0.6 | 0.2 | 0.4 | 14.57 | 5.828 | muck (organic) |  | 1 | 1 | 0 | [5 empty] | SAV taxa-Potamogeton, EAV taxa-Sedge
2007-09-18 | e | 361 | e361 | 541590 | 4187276 | 3 | 3.3 | 0.45 | 0.1 | 0.275 | 9.9 | 2.7225 | muck (organic) |  | 3 | 0 | 0 | [5 empty] | SAV taxa-Potamogeton, prolific amphipoda and blood worms, net rolled up at bottom during seine in Potamogeton area, saw juvenile frog jump in water-possible red-legged frog
2007-09-18 | w | 1 | w1 | 540856 | 4187196 | 3.05 | 5 | 0.37 | 0.1 | 0.235 | 15.25 | 3.5837 | muck (organic) |  | 1 | 1 | 0 | [5 empty] | SAV taxa-Potamogeton; EAV taxa-Sedge, circled lengths are gobies w/ microsporidia
2007-09-18 | w | 4 | w4 | 540845 | 4187198 | 3 | 4.2 | 0.55 | 0.1 | 0.325 | 12.6 | 4.095 | sand | muck (organic) | 1 | 1 | 0 | [5 empty] | SAV taxa-Potamogeton; EAV taxa-Sedge, prolific w/ amphipoda, some chironomids
2007-09-18 | w | 26 | w26 | 540829 | 4187197 | 2.6 | 2.8 | 1.05 | 0.25 | 0.65 | 7.28 | 4.732 | muck (organic) | mud | 1 | 1 | 0 | [5 empty] | SAV taxa-Potamogeton; EAV taxa-Sedge, prolific w/ amphipoda and chironomids
2007-09-18 | w | 205 | w205 | 540752 | 4187202 | 3.35 | 3.85 | 0.57 | 0.23 | 0.4 | 12.8975 | 5.159 | muck (organic) | sand | 1 | 0 | 0 | [5 empty] | SAV taxa-Potamogeton. Prolific w/ chironomids, many amphipoda
2007-09-20 | nw | 5 | nw5 | 541174 | 4187229 | 3.25 | 3 | 0.7 | 0 | 0.35 | 9.75 | 3.4125 | muck (organic) | gravel | 1 | 0 | 1 | [5 empty] | SAV taxa-Potamogeton; Algae taxa-Microcystis. w/ lots of amphipods
2007-09-20 | nw | 8 | nw8 | 541168 | 4187232 | 3 | 3.75 | 0.5 | 0.05 | 0.275 | 11.25 | 3.0938 | muck (organic) | gravel | 2 | 0 | 2 | [5 empty] | SAV taxa-Potamogeton; Algae taxa-Microcystis. w/ lots of gammurid amphipods
2007-09-20 | nw | 51 | nw51 | 541130 | 4187226 | 3 | 4.5 | 0.35 | 0.1 | 0.225 | 13.5 | 3.0375 | muck (organic) |  | 3 | 0 | 2 | [5 empty] | SAV taxa-Potamogeton; Algae taxa-Microcystis. Juvenile mouth goes to center of eye, blood worms, water turbid
2007-09-20 | nw | 75 | nw75 | 541116 | 4187208 | 3 | 4.25 | 0.4 | 0.08 | 0.24 | 12.75 | 3.06 | muck (organic) |  | 2 | 1 | 1 | [5 empty] | SAV taxa-Potamogeton; EAV taxa-Sedge; Algae taxa-Microcystis
2007-09-20 | nw | 88 | nw88 | 541101 | 4187202 | 2.8 | 4.1 | 0.35 | 0.1 | 0.225 | 11.48 | 2.583 | muck (organic) | gravel | 2 | 1 | 1 | [5 empty] | SAV taxa-Potamogeton; EAV taxa-Sedge; Algae taxa-Microcystis
2007-09-20 | w | 29 | w29 | 540838 | 4187199 | 3.2 | 3 | 1 | 0.38 | 0.69 | 9.6 | 6.624 | muck (organic) |  | 1 | 1 | 1 | [5 empty] | SAV taxa-Potamogeton; EAV taxa-Sedge; Algae-Microcystis w/ lots of amphipods
2008-10-21 | E | 49 | E49 | 541666.573 | 4187170.95 | 3.5 | 3.6 | 0.4 | 0.15 | 0.275 | 12.6 | 3.465 | muck (organic) |  | 4 | 0 | 0 | [5 empty] | Abundant isopod, amphipod (gammarid). Seine difficult- rolled over veg
2008-10-21 | E | 157 | E157 | 541703.211 | 4187234.378 | 4.5 | 6.2 | 0.45 | 0.1 | 0.28 | 27.9 | 7.8 | muck (organic) |  | 4 | 0 | 0 | [5 empty] | Amphipod (gammarid_. Isopod. Dragonfly larvae. Pic # 1997
2008-10-21 | E | 205 | E205 | 541683.66 | 4187272.003 | 3.3 | 4.3 | 0.55 | 0.05 | 0.3 | 14.2 | 4.3 | mud | gravel | [8 empty] | 4 river otters under bridge. Pic 1999 - 2000 amphipod, isopod. Net rolled over veg. HAB - 1998
2008-10-21 | E | 331 | E331 | 541591.313 | 4187261.549 | 2.6 | 3.2 | 0.52 | 0 | 0.26 | 8.32 | 2.2 | muck (organic) |  | 4 | [7 empty] | Deep muck (organic), Pick 2001 for Habitat. Thick SAV, net rolled. Amphipds and isopods.
2008-10-21 | E | 360 | E360 | 541570.238 | 4187252.567 | 2.9 | 3.9 | 0.39 | 0.08 | 0.24 | 11.3 | 2.7 | muck (organic) |  | 4 |  | 1 | [5 empty] | Amphipods and isopods. Net rolled over veg.
2008-10-22 | W | 84 | W84 | 540799.588 | 4187205.433 | 3.45 | 3 | 0.85 | 0 | 0.43 | 10.4 | 4.5 | muck (organic) | sand | 2 | 0 | 0 | [5 empty] | 2 isopod taxa: Corophium and Gnorimosphaeroma. Amphipods, bryzoan on Potamogeton (pics + sample), Pic # 2002-Hab w/poles marking sampling area. Net was ok - minimal rolling
2008-10-22 | W | 197 | W197 | 540773.238 | 4187195.317 | 2.9 | 2.8 | 0.6 | 0 | 0.3 | 8.1 | 2.4 | sand |  | 3 | [7 empty] | net OK
2008-10-22 | W | 291 | W291 | 540839.513 | 4187140.17 | 2.6 | 3.1 | 0.45 | 0 | 0.23 | 8.1 | 1.9 | sand | muck (organic) | 3 | 0 | 0 | [5 empty] | net rolled on bottom. Amphipods and isopod - Corophium + Gronio
2008-10-22 | W | 399 | W399 | 540902.346 | 4187069.473 | 3.1 | 3.7 | 0.6 | 0 | 0.3 | 11.5 | 3.4 | sand |  | 3 | [7 empty] | isopods + amphipod. No corophium seen. Pics # 207
2008-10-22 | W | 456 | W456 | 540950.89 | 4187040.867 | 3.5 | 3.6 | 0.41 | 0 | 0.21 | 12.6 | 2.7 | sand |  | 1 | 0 | 0 | [5 empty] | seine perfect. Amphipod and isopods. Took many goby photos
2008-10-24 | NW | 79 | NW79 | 541103.256 | 4187192.523 | 3 | 2.6 | 0.3 | 0.05 | 0.18 | 7.8 | 1.4 | gravel | mud | 4 | [7 empty] | Hab pic # 2026. Amphipds and isopods. Net rolled on bottom.
2008-10-24 | NW | 159 | NW159 | 541041.674 | 4187188.886 | 2.7 | 2.75 | 0.45 | 0 | 0.23 | 7.4 | 1.7 | muck (organic) | gravel | 4 | 0 | 0 | [5 empty] | Net ok, pulled veg} shaked
2008-10-24 | NW | 317 | NW317 | 540911.468 | 4187181.58 | 2.7 | 3.3 | 0.28 | 0 | 0.14 | 8.9 | 1.3 | muck (organic) | gravel | 4 | 0 | 0 | [5 empty] | Net rolled, although not horribly. Hab pic
2008-10-24 | NW | 359 | NW359 | 540882.373 | 4187192.53 | 3.1 | 4.1 | 0.25 | 0 | 0.13 | 12.7 | 1.7 | muck (organic) | sand | 4 | 0 | 0 | [5 empty] | Hab pic # 2029. Net rolled in veg.
2008-10-24 | NW | 368 | NW368 | 540870.037 | 4187195.798 | 2.8 | 4.2 | 0.25 | 0 | 0.13 | 11.8 | 1.5 | muck (organic) | sand | 4 | 0 | 0 | [5 empty] | Net rolled. Habitat Pic #2030. 1 rat tail maggot
2009-10-06 | nw | 46 | nw46 | 541130.247 | 4187233.856 | 3 | 3.3 | 0.1 | 0 | 0.05 | 9.9 | 0.495 | muck (organic) |  | 0 | 0 | 3 | [5 empty] | Anoxic muck (organic). Bloodworms. Few invertebrates
2009-10-06 | nw | 147 | nw147 | 541060.07 | 4187189.124 | 3 | 2.8 | 0.4 | 0.1 | 0.25 | 8.4 | 2.1 | muck (organic) |  | 4 | 0 | 0 | [5 empty] | net rolled on seine due to dense SAV
2009-10-06 | NW | 172 | NW172 | 541033.615 | 4187200.087 | 3 | 3.4 | 0.2 | 0 | 0.1 | 10.2 | 1.02 | muck (organic) |  | 2 | 0 | 2 | [5 empty] | lots of dragonfly larvae. Orange oxide stain on bank. Very muck (organic)y. Numerous gobies swam outside sampled area as we approached.
2009-10-06 | NW | 290 | NW290 | 540928.071 | 4187188.466 | 3 | 2.8 | 0.25 | 0 | 0.125 | 8.4 | 1.05 | muck (organic) |  | 1 | 0 | 0 | [5 empty] | Gammarid amphipod
2009-10-06 | NW | 380 | NW380 | 540866.417 | 4187199.254 | 3 | 2.4 | 0.3 | 0 | 0.15 | 7.2 | 1.08 | mud | sand | 4 | 0 | 0 | [5 empty] | Gnorimosphaeroma isopod. Gammarid amphipod.
2009-10-06 | W | 51 | W51 | 540831.217 | 4187199.079 | 3 | 3.75 | 0.55 | 0 | 0.275 | 11.25 | 3.0938 | muck (organic) | sand | 3 | 0 | 0 | [5 empty] | Gnorimosphaeroma isopod. Gammarid amphipod.
2009-10-06 | w | 343 | w343 | 540866.913 | 4187099.399 | 3 | 2.5 | 0.5 | 0.2 | 0.35 | 7.5 | 2.625 | sand |  | 4 | 1 | 0 | [5 empty] | dead gull-just feathers. Gnorimosphaeroma isopod. Gammarid amphipod.
2009-10-06 | w | 468 | w468 | 540946.5 | 4187022.129 | 3 | 3.5 | 0.45 | 0 | 0.225 | 10.5 | 2.3625 | sand |  | 1 | 0 | 0 | [5 empty] | Lots of female gobies
2009-10-06 | w | 477 | w477 | 540955.355 | 4187011.077 | 3 | 2.25 | 0.35 | 0 | 0.175 | 6.75 | 1.1812 | sand |  | 4 | 0 | 0 | [5 empty] | net rolled slightly
2009-10-08 | e | 32 | e32 | 541632.231 | 4187158.716 | 3 | 2.7 | 0.38 | 0 | 0.19 | 8.1 | 1.539 | muck (organic) | sand | 4 | 0 | 0 | [5 empty] | SAV: EAV: Algae:
2009-10-08 | e | 55 | e55 | 541658.631 | 4187158.85 | 3 | 2.8 | 0.29 | 0 | 0.145 | 8.4 | 1.218 | muck (organic) | sand | 2 | 1 | 0
2009-10-08 | e | 158 | e158 | 541719.949 | 4187214.637 | 3 | 2.7 | 0.25 | 0.1 | 0.175 | 8.1 | 1.4175 | muck (organic) |  | 1 | 0 | 0 | [5 empty] | Bloodworms. Pulled up before shore
2009-10-08 | e | 315 | e315 | 541631.557 | 4187291.856 | 3 | 3.8 | 0.25 | 0.05 | 0.15 | 11.4 | 1.71 | muck (organic) |  | 0 | 0 | 1 | [5 empty] | anoxic muck (organic). Bloodworms.
2009-10-08 | e | 338 | e338 | 541614.014 | 4187280.672 | 3 | 2.4 | 0.2 | 0 | 0.1 | 7.2 | 0.72 | muck (organic) |  | 1 | 0 | 1 | [5 empty] | Blue Angels flying. Anoxic sediments, bloodworms
2009-10-08 | w | 523 | w523 | 540964.321 | 4186977.836 | 3 | 3.3 | 0.28 | 0.05 | 0.165 | 9.9 | 1.6335 | sand |  | 4 | 0 | 0
2010-09-27 | NW | 330 | nw330 | 540894.21 | 4187200.69 | 3 | 2.25 | 0.25 | 0.15 | 0.2 | 6.75 | 1.35 | muck (organic) | sand | 4 | 1 | 4 | [5 empty] | SAV: Potamogeton, EAV: Sedge, Algae: Microcystis?, Enteromorpha. Bloodworms present
2010-09-27 | W | 128 | w128 | 540743.16 | 4187232.19 | 3 | 2.1 | 0.22 | 0 | 0.1 | 6.3 | 0.63 | muck (organic) | sand | 4 | 0 | 4 | [5 empty] | SAV: Potamogeton, , Algae: Enteromorpha, Microcystis?.
2010-09-27 | W | 369 | w369 | 540687.75 | 4187228.1 | 3 | 3.6 | 0.15 | 0 | 0.05 | 10.8 | 0.54 | sand |  | 0 | 0 | 0
2010-09-27 | W | 402 | w402 | 540716.91 | 4187213.52 | 3 | 4 | 0.15 | 0 | 0.075 | 12 | 0.9 | sand |  | 0 | 0 | 4 | [5 empty] | Algae: Enteromorpha
2010-09-27 | W | 570 | w570 | 540838.22 | 4187123.12 | 3 | 3.9 | 0.7 | 0.25 | 0.475 | 11.7 | 5.5575 | sand | muck (organic) | 4 | 1 | 4 | [5 empty] | Algae: Microcystis? Midge hatch. Otter here just before arrival. Herring-size egg masses- see pics
2010-09-27 | W | 729 | w729 | 540951.37 | 4187019.89 | 3 | 4.9 | 0.8 | 0 | 0.4 | 14.7 | 5.88 | sand | muck (organic) | 4 | 0 | 4 | [5 empty] | SAV: Potamogeton, Algae: Microcystis?. Midge exuvia
2010-09-28 | E | 5 | e5 | 541616.27 | 4187169.55 | 3 | 2.15 | 0.54 | 0.15 | 0.345 | 6.45 | 2.2252 | mud |  | 3 | 1 | 4 | [5 empty] | SAV: Potamogeton, EAV: Sedge, Algae: Microcystis?
2010-09-28 | E | 50 | e50 | 541650.68 | 4187160.21 | 3 | 2 | 0.6 | 0.39 | 0.495 | 6 | 2.97 | muck (organic) |  | 1 | 1 | 4 | [5 empty] | SAV: Potamogeton, EAV: Sedge, Algae: Microcystis?. Sieved seine
2010-09-28 | E | 305 | e305 | 541633.18 | 4187300.19 | 3 | 2.5 | 0.51 | 0.4 | 0.455 | 7.5 | 3.4125 | muck (organic) |  | 1 | 1 | 4 | [5 empty] | SAV: Potamogeton, EAV: Sedge, Algae: Enteromorpha. Bllodworms present. Super muck (organic)y-hard to see fish in net. Sieved seine.
2010-09-28 | E | 350 | e350 | 541605.77 | 4187277.44 | 3 | 2.3 | 0.29 | 0.1 | 0.195 | 6.9 | 1.3455 | muck (organic) |  | 1 | 0 | 4 | [5 empty] | Algae: Enteromorpha
2010-09-28 | E | 354 | e354 | 541601.1 | 4187274.53 | 3 | 2.4 | 0.35 | 0.15 | 0.25 | 7.2 | 1.8 | muck (organic) |  | 1 | 0 | 4 | [5 empty] | SAV: Potamogeton, EAV: Sedge, Algae: Enteromorpha, Microcystis?.
2010-09-28 | NW | 74 | nw74 | 541113.51 | 4187216.2 | 3 | 2.1 | 0.6 | 0.47 | 0.545 | 6.3 | 3.4335 | muck (organic) |  | 1 | 1 | 4 | [5 empty] | SAV: Potamogeton, EAV: Sedge, Algae: Microcystis?. Bloodworms. Really muck (organic)y. Sieved. May have lost smallest fish
2010-09-28 | NW | 125 | nw125 | 541078.81 | 4187184.36 | 3 | 2.4 | 0.52 | 0.32 | 0.42 | 7.2 | 3.024 | muck (organic) | gravel | 1 | 1 | 4 | [5 empty] | SAV: Potamogeton, EAV: Sedge, Algae: Microcystis?.
2010-09-28 | NW | 238 | nw238 | 540977.91 | 4187200.69 | 3 | 2.9 | 0.5 | 1.5 | 1 | 8.7 | 8.7 | gravel |  | 3 | 2 | 4 | [5 empty] | SAV: Potamogeton, EAV: Sedge, Algae: Microcystis?. Photo#2392. Midge exuvia.
2010-09-28 | NW | 253 | nw253 | 540962.45 | 4187200.69 | 3 | 2.5 | 0.68 | 0.35 | 0.515 | 7.5 | 3.8625 | gravel | muck (organic) | 1 | 1 | 4 | [5 empty] | SAV: Potamogeton, EAV: Sedge, Algae: Microcystis?.
2011-09-29 | W | 61 | W61 | 540810.6796 | 4187204.0942 | 3 | 3.2 | 1.15 | 0 | 0.575 | 9.6 | 5.52 | sand |  | 4 | 0 | 0 |  | potamogeton |  |  |  | Net rolled with vegetation, missed some fish
2011-09-29 | W | 318 | W318 | 540661.6753 | 4187235.3627 | 3 | 5.3 | 0.45 | 0 | 0.225 | 15.9 | 3.5775 | sand |  | 1 | 0 | 1 | [5 empty] | seine pass ok
2011-09-29 | W | 503 | W503 | 540821.2088 | 4187165.4871 | 3 | 3.2 | 0.61 | 0.035 | 0.3225 | 9.6 | 3.096 | sand |  | 4 | 0 | 0 |  | potamogeton |  |  |  | didn't sample emergent veg, too dense
2011-09-29 | W | 635 | W635 | 540895.2324 | 4187069.767 | 3 | 2.7 | 1.05 | 0.6 | 0.825 | 8.1 | 6.6825 | sand |  | 4 | 0 | 0 |  | potamogeton |  |  |  | net rolled
2011-09-29 | W | 668 | W668 | 540922.6721 | 4187052.8564 | 3 | 2.3 | 1.05 | 0 | 0.525 | 6.9 | 3.6225 | sand |  | 0 | 0 | 1 | [5 empty] | 15 brown pelicans middle west portion of lagon bathing, seine net rolled. Did not sample EAV, too dense
2011-09-30 | E | 0 | E0 | 541577.0785 | 4187256.1021 | 3 | 3.5 | 0.75 | 0.55 | 0.65 | 10.5 | 6.825 | mud | sand | 4 | 0 | 0 |  | potamogeton |  |  |  | net rolled, some water fern as veg cover
2011-09-30 | E | 6 | E06 | 541582.5026 | 4187257.6974 | 3 | 3.2 | 0.75 | 0.5 | 0.625 | 9.6 | 6 | mud | sand | 4 | 0 | 0 |  | potamogeton |  |  |  | pulled up nets before EAV, didn't include. Net rolled
2011-09-30 | E | 87 | E87 | 541640.2538 | 4187307.1528 | 3 | 3.9 | 0.6 | 0.5 | 0.55 | 11.7 | 6.435 | muck (organic) | sand | 4 | 1 | 0 |  | potamogeton |  |  |  | net rolled
2011-09-30 | E | 148 | E148 | 541682.0515 | 4187278.7558 | 3.1 | 3 | 0.75 | 0.35 | 0.55 | 9.3 | 5.115 | gravel |  | 4 | 0 | 0 |  | potamogeton |  |  |  | net really pulled. 1CRLF juv from last year, 1 CRLF 32 uu
2011-09-30 | E | 347 | E347 | 541629.0864 | 4187160.382 | 3 | 2.63 | 0.76 | 0.55 | 0.655 | 7.89 | 5.168 | muck (organic) |  | 4 | 0 | 0 |  | potamogeton |  |  |  | net rolled, otter droppings, 2 CRLF seen on hike from e143 (juv)
2011-09-30 | NW | 36 | NW36 | 541140.9139 | 4187220.6856 | 3.1 | 3 | 0.95 | 0.55 | 0.75 | 9.3 | 6.975 | muck (organic) | gravel | 4 | 0 | 0 | [5 empty] | net really rolled
2011-09-30 | NW | 63 | NW63 | 541122.089 | 4187206.3276 | 3 | 2.9 | 0.8 | 0.6 | 0.7 | 8.7 | 6.09 | muck (organic) | sand | 4 | 1 | 0 |  | potamogeton
2011-09-30 | NW | 74 | NW74 | 541110.6026 | 4187199.3082 | 2.9 | 3.2 | 0.8 | 0.55 | 0.675 | 9.28 | 6.264 | mud | gravel | 4 | 1 | 0 |  | potamogeton |  |  |  | net rolled
2011-09-30 | NW | 199 | NW199 | 541017.1159 | 4187200.5844 | 4 | 3 | 1 | 0.71 | 0.855 | 12 | 10.26 | gravel | muck (organic) | 4 | 0 | 0 | [5 empty] | net rolled
2011-09-30 | NW | 315 | NW315 | 540912.1429 | 4187189.7361 | 3 | 2.5 | 0.65 | 0.5 | 0.575 | 7.5 | 4.3125 | sand | muck (organic) | 4 | 1 | 3 |  | potamogeton |  |  |  | net rolled
2012-09-27 | NW | 38 | NW38 | 541140 | 4187225 | 3.3 | 5.6 | 0.6 | 0 | 0.3 | 18.48 | 5.544 | muck (organic) |  | 0 | 1 | 0 |  |  | sedges |  |  | Bobcat in Marsh pic# 6835. Bird carcasses along way pic# 6836-6837
2012-09-27 | NW | 160 | NW160 | 541047 | 4187188 | 3.9 | 5.5 | 0.65 | 0.1 | 0.375 | 21.45 | 8.0437 | muck (organic) | sand | 2 | 0 | 0 |  | potamogeton |  |  |  | Photo # 6834
2012-09-27 | NW | 188 | NW188 | 541023 | 4187200 | 3 | 4.8 | 0.4 | 0 | 0.2 | 14.4 | 2.88 | muck (organic) |  | 1 | 0 | 0 |  | potamogeton |  |  |  | pic: 6833
2012-09-27 | NW | 236 | NW236 | 540978 | 4187193 | 3 | 4.4 | 0.58 | 0 | 0.29 | 13.2 | 3.828 | gravel | muck (organic) | 1 | 0 | 0 | [5 empty] | lots of small bits of garbage. Pic: 6831-6832
2012-09-27 | NW | 333 | NW333 | 540892 | 4187192 | 3.7 | 4.9 | 0.3 | 0 | 0.15 | 18.13 | 2.7195 | mud | sand | 1 | 0 | 0 |  | potamogeton |  |  |  | Small creosote. Pic: 6829-6830
2012-09-27 | W | 25 | W25 | 540842 | 4187197 | 3.3 | 3.7 | 0.6 | 0 | 0.3 | 12.21 | 3.663 | sand | mud | 2 | 0 | 0 |  | potamogeton |  |  |  | Galvanized chain link fence on bottom. Pic: 6824. Pic 6825-6826 (Creosote sheen)
2012-09-27 | W | 78 | W78 | 540793 | 4187209 | 3.8 | 4 | 0.75 | 0 | 0.375 | 15.2 | 5.7 | mud | sand | 3 | 0 | 0 |  | potamogeton |  |  |  | pic: 6822-6823
2012-09-27 | W | 102 | W102 | 540770 | 4187222 | 3.3 | 5.1 | 0.38 | 0 | 0.19 | 16.83 | 3.1977 | sand | muck (organic) | 3 | 0 | 0 |  | potamogeton |  |  |  | Wave overwash near neck of lagoon mouth. Algae wrack present. Pic: 6815-6818
2012-09-27 | W | 239 | W239 | 540807 | 4187182 | 3.3 | 5.8 | 0.7 | 0 | 0.35 | 19.14 | 6.699 | sand | mud | 1 | 0 | 0 |  | potamogeton |  |  |  | Lots of amphipods
2012-09-27 | W | 440 | W440 | 540929 | 4187052 | 3.3 | 4.5 | 0.95 | 0 | 0.475 | 14.85 | 7.0537 | sand | mud | 0 | 0 | 0 | [5 empty] | Circled TW std length when visible microsporidia seen. Only inspected gobies measured for lengths. Measured 1st 20 gobies for std. length. Measured 1st 10 fish for total length.
2012-09-28 | E | 51 | E51 | 541616 | 4187283 | 3.3 | 6.3 | 0.3 | 0 | 0.15 | 20.79 | 3.1185 | muck (organic) |  | 0 | 0 | 0 | [5 empty] | No invertabrates in muck (organic). Photo 6838-6840
2012-09-28 | E | 86 | E86 | 541643 | 4187305 | 3.3 | 6.3 | 0.25 | 0 | 0.125 | 20.79 | 2.5987 | muck (organic) |  | 0 | 0 | 0 | [5 empty] | No invertabrates . Photo 6841
2012-09-28 | E | 178 | E178 | 541695 | 4187260 | 3.3 | 5.2 | 0.33 | 0 | 0.17 | 17.16 | 2.9172 | gravel | muck (organic) | 3 | 0 | 0 | [5 empty] | Lots of invertabrates (dragonfly larvae) photo 6842
2012-09-28 | E | 296 | E296 | 541687 | 4187172 | 3.3 | 6 | 0.354 | 0 | 0.18 | 19.8 | 3.564 | muck (organic) |  | 1 | 0 | 0 | [5 empty] | Net rolled. Lots of invertabrates! Blood worms. Photo 6843
2012-09-28 | E | 349 | E349 | 541637 | 4187168 | 3.3 | 5.1 | 0.55 | 0 | 0.28 | 16.83 | 4.7124 | muck (organic) |  | 3 | 0 | 0 | [5 empty] | Lots of female gobies. Photo 6844
2013-09-25 | W | 52 | W52 | 540815 | 4187201 | 3 | 3 | 0.95 | 0.2 | 0.575 | 9 | 5.175 | mud | gravel | 4 | 0 | 0 | [5 empty] | Photo #6 Amphipods & Isopods present
2013-09-25 | W | 59 | W59 | 540806 | 4187204 | 2.5 | 3.2 | 0.8 | 0.1 | 0.45 | 8 | 3.6 | mud | gravel | 4 | 0 | 0 | [5 empty] | Photo #5 Seine Rolled at bottom when pulling up to beach. Did not resample
2013-09-25 | W | 208 | W208 | 540825 | 4187168 | 3.05 | 3.3 | 0.55 | 0.05 | 0.3 | 10.065 | 3.0195 | sand | mud | 4 | 0 | 0 | [5 empty] | Photo #4 Amphipods & Isopods present
2013-09-25 | W | 277 | W277 | 540852 | 4187113 | 2.5 | 2.6 | 0.4 | 0.05 | 0.225 | 6.5 | 1.4625 | sand |  | 4 | 0 | 0 |  | potamogeton |  |  |  | 1st try net rolled at bottom, resampled same location. 2 photos taken (002-003)
2013-09-25 | W | 408 | W408 | 540952 | 4187038 | 3 | 3 | 0.4 | 0.05 | 0.225 | 9 | 2.025 | sand |  | 4 | 0 | 0 |  | potamogeton |  |  |  | -
2013-09-26 | NW | 16 | NW16 | 541160 | 4187228 | 3.25 | 2.9 | 0.37 | 0.05 | 0.21 | 9.425 | 1.9792 | mud |  | 4 | 0 | 0 | [5 empty] | Photo 11 Amphipods & Isopods present. A lot of old trash (e.g. bottles, tires). Net rolled on bottom.
2013-09-26 | NW | 71 | NW71 | 541115 | 4187203 | 2.6 | 3.7 | 0.2 | 0 | 0.1 | 9.62 | 0.962 | mud | gravel | 3 | 0 | 0 | [5 empty] | Amphipods present
2013-09-26 | NW | 91 | NW91 | 541097 | 4187193 | 3 | 3.8 | 0.35 | 0 | 0.175 | 11.4 | 1.995 | muck (organic) | gravel | 3 | 0 | 0 | [5 empty] | Photo #10 Amphipods present. SAV also less dense than other sites
2013-09-26 | NW | 150 | NW150 | 541053 | 4187184 | 2.75 | 3.5 | 0.55 | 0.25 | 0.4 | 9.625 | 3.85 | muck (organic) | gravel | 4 | 0 | 0 | [5 empty] | Photo #9 Amphipods & isopods present.
2013-09-26 | NW | 323 | NW323 | 540898 | 4187187 | 3 | 3.8 | 0.25 | 0 | 0.125 | 11.4 | 1.425 | sand | mud | 4 | 0 | 0 |  | potamogeton |  |  |  | Photo #8 Amphipods & isopods present
2013-09-27 | E | 71 | E71 | 541635 | 4187292 | [7 empty] | muck (organic) |  | 0 | 0 | 0 | [5 empty] | Caught w/dipnet after seining. Do not include.
2013-10-24 | E | 25 | E25 | 541597 | 4187267 | 3 | 7 | 0.2 | 0.1 | 0.15 | 21 | 3.15 | muck (organic) |  | 0 | 0 | 0 | [5 empty] | No inverts. IMG_0383.jpg
2013-10-24 | E | 97 | E97 | 541657 | 4187304 | 3 | 7 | 0.2 | 0 | 0.1 | 21 | 2.1 | muck (organic) |  | 0 | 0 | 0 | [5 empty] | No amphipods or isopods. Bloodworm. No cover or shadow. Shoreline retreat due to dry conditions away from sedges. Photo ING_0378.jpg showing general shoreline conditions. #IMG-0379 & 0380 muck (organic) & bloodworms. _0381 to _0382
2013-10-24 | E | 248 | E248 | 541722 | 4187199 | 3 | 5 | 0.15 | 0.1 | 0.13 | 15 | 1.95 | muck (organic) |  | 0 | 0 | 0 | [5 empty] | Bloodworms in muck (organic). Sieved muck (organic). Chainline dug into muck (organic). Consider bringing 2nd seine w/o chainline for future sampling in "muck (organic)y" habitats. Anoxic smell.
2014-10-01 | NW | 314 | NW314 | 540915.3119 | 4187188.9942 | 3 | 3.75 | 0.55 | 0.2 | 0.375 | 11.25 | 4.2188 | sand | muck (organic) | 0 | 3 | 1 | [5 empty] | Photos: 116-1699, 116-1700, chain rode up onto vegetation
2014-10-01 | NW | 323 | NW323 | 540904.9392 | 4187188.9227 | 3 | 3.1 | 0.5 | 0.25 | 0.375 | 9.3 | 3.4875 | sand | muck (organic) | 0 | 1 | 1 | [5 empty] | Photos: 116-1697, 116-1698, filamentous green algae
2014-10-01 | NW | 334 | W334 | 540895.8926 | 4187192.9598 | 3 | 3 | 0.5 | 0.3 | 0.4 | 9 | 3.6 | muck (organic) | sand | 0 | 1 | 1 | [5 empty] | Photos: 116-1695, 116-1696, bloodworms present, sieved net
2014-10-01 | W | 29 | W029 | 540834.4276 | 4187205.2141 | 3 | 4.6 | 0.9 | 0.3 | 0.6 | 13.8 | 8.28 | sand | muck (organic) | 1 | 2 | 1 | [5 empty] | Photos: 116-1691, 116-1692, sieved net, filamentous green alage
2014-10-01 | W | 78 | W078 | 540792.3318 | 4187217.3931 | 3 | 2.5 | 0.9 | 0.1 | 0.5 | 7.5 | 3.75 | sand | muck (organic) | 0 | 1 | 3 | [5 empty] | Photos: 116-1693, 116-1694, sieved net
2014-10-01 | W | 312 | W312 | 540755.7617 | 4187200.6216 | 3 | 3.9 | 0.8 | 0 | 0.4 | 11.7 | 4.68 | sand | mud | 1 | 1 | 1 | [5 empty] | Photos: 116-1689. 116-1690, bloodworms present, sieved net
2014-10-01 | W | 589 | W589 | 540946.7917 | 4187028.1843 | 3 | 5.3 | 0.75 | 0 | 0.375 | 15.9 | 5.9625 | sand |  | 0 | 0 | 1 | [5 empty] | Photos: 116-1687, 116-1688, bloodworms present
2014-10-01 | W | 710 | W710 | 541016.5723 | 4186969.2529 | 3.3 | 2.8 | 0.9 | 0.2 | 0.55 | 9.24 | 5.082 | sand | mud | 1 | 1 | 1 | [5 empty] | Photos: 116-1683, 116-1684
2014-10-02 | E | 14 | E014 | 541596.5622 | 4187260.1288 | 3 | 3.7 | 0.5 | 0.35 | 0.425 | 11.1 | 4.7175 | muck (organic) | sand | 0 | 1 | 0 | 2 |  |  |  |  | Net rode up a bit on emergent vegetation! Changed filamentous cover to 0-presumed phytoplankton
2014-10-02 | E | 104 | E104 | 541660.8828 | 4187310.4798 | 3 | 3.5 | 0.4 | 0.25 | 0.325 | 10.5 | 3.4125 | muck (organic) |  | 0 | 0 | 0 | 2 |  |  |  | Microcystis | Photos: 116-1701, mosquitoes!
2014-10-02 | E | 120 | E120 | 541676.0188 | 4187296.08 | 3 | 2.4 | 0.55 | 0.45 | 0.5 | 7.2 | 3.6 | muck (organic) |  | 0 | 0 | 0 | 2 |  |  |  | floating clump | Three long dead Sticklebacks, anoxic muck (organic), no live inverts
2014-10-02 | E | 268 | E268 | 541705.6379 | 4187177.6394 | 3 | 3 | 0.8 | 0.35 | 0.575 | 9 | 5.175 | sand |  | 0 | 0 | 0 | 2 |  |  |  | Microcystis
2014-10-02 | E | 312 | E312 | 541663.8011 | 4187162.6597 | 3 | 4.25 | 0.75 | 0.2 | 0.475 | 12.75 | 6.0562 | muck (organic) | sand | 1 | 0 | 0 | 2 |  |  |  | Microcystis | Photos: 116-1704, 116-1705, sieved net, very muck (organic)y, Brenton collected TW Gobies for his genetics work (~40)
2014-10-02 | NW | 96 | NW96 | 541104.2129 | 4187199.7751 | 3 | 4 | 0.5 | 0.3 | 0.4 | 12 | 4.8 | sand | muck (organic) | 0 | 1 | 0 | 1 |  |  |  | Microcystis | Photos: 116-1708, 116-1709
2014-10-02 | NW | 197 | NW197 | 541013.9772 | 4187202.577 | 3 | 3 | 0.85 | 0.35 | 0.6 | 9 | 5.4 | sand | muck (organic) | 0 | 1 | 0 | [5 empty] | Photos: 116-1706, 116-1707, sieved net
2015-09-23 | NW | 162 | NW162 | 540981.8715 | 4187169.4381 | 3.3 | 5 | 0.45 | 0.21 | 0.33 | 16.5 | 5.445 | muck (organic) |  | 4 | 0 | 1 | [5 empty] | Algae - decomposing - foam color in photo 1184; saved dead TW, died from dip net injury.
2015-09-23 | NW | 182 | NW182 | 540981.8715 | 4187169.4381 | 3.3 | 3.9 | 0.58 | 0.19 | 0.385 | 12.87 | 4.955 | gravel | muck (organic) | 4 | 0 | 0 | [5 empty] | Habitat Photo: 1176; dead TW has external tumor and was bleeding from fin
2015-09-23 | NW | 303 | NW303 | 540981.8715 | 4187169.4381 | 3.3 | 4.2 | 0.43 | 0.29 | 0.36 | 13.86 | 4.9896 | sand | mud | 4 | 0 | 0 |  | potamogeton |  |  |  | SAV: Potamogeton; Nearshore too shallow and vegetated to seine; seining started 5.58m from shore in tick vegetation, net rolled
2015-09-23 | W | 24 | W24 | 540930.6009 | 4187145.6474 | 3.3 | 5.45 | 0.26 | 0 | 0.13 | 17.985 | 2.338 | mud |  | 4 | 0 | 0 |  | potamogeton |  |  |  | SAV: Potamogeton; Net rolled; Very shallow
2015-09-23 | W | 191 | W191 | 540930.6009 | 4187145.6474 | 3.3 | 4.2 | 0.6 | 0 | 0.3 | 13.86 | 4.158 | sand | corophium | 0 | 0 | 0 |  | potamogeton |  |  |  | SAV: Potamogeton; lots of isopods and amphibians; Lagoon GH: 2.655 +/- 0.005 @ 11:52; Habitat Photo: 1173 (Fuji FinePix digital camera)
2015-09-23 | W | 403 | W403 | 540992.5929 | 4187035.7872 | 3.3 | 4 | 0.87 | 0 | 0.435 | 13.2 | 5.742 | sand | mud | 0 | 0 | 0 | [5 empty] | Steep shoreline; sieved seine of mud before landing; Habitat Photo: 1172 (Fuji FinePix digital camera)
2015-09-23 | W | 431 | W431 | 540992.5929 | 4187035.7872 | 3.3 | 5.9 | 0.43 | 0 | 0.215 | 19.47 | 4.186 | sand |  | 3 | 0 | 0 |  | potamogeton |  |  |  | SAV: Potamogeton; Habitat Photo: 1171 (Fuji FinePix digital camera)
2015-09-23 | W | 483 | W483 | 540992.5929 | 4187035.7872 | 3.3 | 6.45 | 0.58 | 0 | 0.29 | 21.285 | 6.1726 | sand | mud | 4 | 0 | 0 |  | potamogeton |  |  |  | SAV: Potamogeton; Habitat Photo: 1170 (Fuji FinePix digital camera)
2015-09-24 | E | 29 | E29 | 541683.7029 | 4187210.9446 | 3.3 | 4.1 | 0.47 | 0 | 0.235 | 13.53 | 3.1795 | muck (organic) |  | 1 | 0 | 0 | [5 empty] | Habitat Photo: 1187
2015-09-24 | E | 241 | E241 | 541696.5372 | 4187204.1628 | 3.3 | 4.6 | 0.3 | 0.1 | 0.2 | 15.18 | 3.036 | muck (organic) | corophium | 1 | 0 | 0 | [5 empty] | Habitat Photo" 1198
2015-09-24 | E | 280 | E280 | 541696.567 | 4187188.9459 | 3.3 | 3.6 | 0.4 | 0.2 | 0.3 | 11.88 | 3.564 | muck (organic) | sand | 2 | 0 | 0 | [5 empty] | Habitat Photo: 1195-1196; TW with scoliosis was photographed (1196)
2015-09-24 | E | 313 | E313 | 541696.5372 | 4187204.1628 | 3.3 | 4.6 | 0.52 | 0.3 | 0.41 | 15.18 | 6.2238 | mud | sand | 4 | 0 | 0 | [5 empty] | Habitat Photo: 1192-1194; Net rolled, lots of vegetation
2015-09-24 | E | 355 | E355 | 541741.5658 | 4187195.247 | 3.3 | 4.5 | 0.5 | 0.2 | 0.35 | 14.85 | 5.1975 | muck (organic) | sand | 4 | 0 | 0 | [5 empty] | Habitat Photo: 1188-1191; Net rolled, lets of vegetation (3D)
2015-09-24 | NW | 125 | NW125 | 540981.8715 | 4187169.4381 | 3.3 | 4.8 | 0.58 | 0 | 0.29 | 15.84 | 4.5936 | muck (organic) |  | 4 | 0 | 0 | [5 empty] | Habitat Photo: 1186; Net rolled
2015-09-24 | NW | 141 | NW141 | 540981.8715 | 4187169.4381 | 3.3 | 4.8 | 0.53 | 0 | 0.265 | 15.84 | 4.1976 | mud | sand | 3 | 0 | 0 | [5 empty] | Habitat Photo: 1185; Net rolled; @9:20 GH=2.645 +/- 0.005
2016-10-17 | NW | 43 | NW43 | 541148 | 4187226.9999 | 3.3 | 2.6 | 0.82 | 0.2 | 0.51 | 8.58 | 4.3758 | gravel | muck (organic) | 0 | 1 | 0 |  |  | sedges
2016-10-17 | NW | 75 | NW75 | 541119 | 4187219 | 3.3 | 4 | 0.55 | 0.37 | 0.45 | 13.2 | 5.94 | mud | sand | 0 | 2 | 0 |  |  | sedges
2016-10-17 | NW | 136 | NW136 | 541077 | 4187176.9999 | 3.3 | 3.3 | 0.71 | 0.1 | 0.41 | 10.89 | 4.4649 | gravel | sand | 0 | 1 | 0 |  |  | sedges
2016-10-17 | NW | 222 | NW222 | 541005 | 4187194.9999 | 3.3 | 3.1 | 0.55 | 0.25 | 0.4 | 10.23 | 4.092 | gravel | muck (organic) | 0 | 1 | 0 | [5 empty] | No notes
2016-10-17 | NW | 358 | NW358 | 540888 | 4187189 | 3.3 | 3.1 | 0.49 | 0.28 | 0.39 | 10.23 | 3.9897 | muck (organic) |  | 0 | 1 | 0 | [5 empty] | Tons of muck (organic); Lots of bloodworms; Low efficiency
2016-10-17 | W | 96 | W96 | 540775 | 4187219.9999 | 3.3 | 2.7 | 0.45 | 0.27 | 0.36 | 8.91 | 3.2076 | muck (organic) |  | 0 | 1 | 0 |  |  | cattails
2016-10-17 | W | 271 | W271 | 540778 | 4187197.9999 | 3.3 | 3.4 | 0.81 | 0.16 | 0.485 | 11.22 | 5.4417 | muck (organic) | sand | 0 | 2 | 0 |  |  | sedges
2016-10-17 | W | 301 | W301 | 540799 | 4187188.9999 | 3.3 | 3.7 | 0.75 | 0.1 | 0.425 | 12.21 | 5.1892 | sand |  | 0 | 1 | 0 |  |  | sedges |  |  | Lots of amphipods
2016-10-17 | W | 423 | W423 | 540867 | 4187097.9999 | 3.3 | 2.75 | 0.62 | 0.2 | 0.41 | 9.075 | 3.7207 | muck (organic) | sand | 0 | 2 | 0 |  |  | sedges |  |  | Lots of amphipods; Seived net
2016-10-17 | W | 646 | W646 | 541003 | 4186971.9999 | 3.3 | 2.5 | 1.1 | 0.34 | 1.725 | 8.25 | 14.2313 | muck (organic) | gravel | 0 | 1 | 0 |  |  | sedges |  |  | Lots of amphipods
2016-10-18 | E | 26 | E26 | 541608 | 4187278 | 3.3 | 3.9 | 0.8 | 0.3 | 0.55 | 12.87 | 7.0785 | sand |  | 0 | 1 | 0 |  | potamogeton |  |  | bluegreen | Otter scat
2016-10-18 | E | 130 | E130 | 541690 | 4187276.9999 | 3.2 | 5 | 0.49 | 0.31 | 0.4 | 16 | 6.4 | sand | corophium | 0 | 1 | 0 |  |  | sedges |  | bluegreen | Lots of amphipods; Air calibration; Rain last 24 hours
2016-10-18 | E | 231 | E231 | 541715 | 4187187 | 3.3 | 4.5 | 1 | 0.25 | 0.65 | 14.85 | 9.6525 | sand | corophium | 0 | 1 | 0 |  |  |  |  | bluegreen | Lots of amphipods, photo (no photo number listed)
2016-10-18 | E | 353 | E353 | 541623 | 4187169.9999 | 3.3 | 3.2 | 0.7 | 0 | 0.35 | 10.56 | 3.696 | sand |  | 0 | 1 | 0 |  |  | saltgrass |  |  | Dead pipe fish; Bull kelp; Lagoon getting way over washed
2016-10-18 | E | 358 | E358 | 541620 | 4187169.9999 | 3.3 | 2.9 | 0.75 | 0.15 | 0.45 | 9.57 | 4.3065 | sand | mud | 0 | 1 | 0 | [5 empty] | Wash over, lots of foam
2017-10-02 | NW | 87 | NW87 | 541104.2129 | 4187199.7751 | 3.3 | 2.7 | 0.55 | 0.25 | 0.4 | 8.91 | 3.564 | muck (organic) | sand | 3 | 1 | 1 | [5 empty] | Blood worms present.
2017-10-02 | NW | 219 | NW219 | 541013.9772 | 4187202.577 | 3.3 | 3.1 | 0.55 | 0 | 0.275 | 10.23 | 2.8133 | gravel |  | 3 | 0 | 1 | [5 empty] | Canon D20 #8445; Minimum depth not recorded; Weather: sunny
2017-10-02 | NW | 241 | NW241 | 540915.3119 | 4187188.9942 | 3.3 | 3.25 | 0.65 | 0.2 | 0.425 | 10.725 | 4.5581 | mud | gravel | 3 | 1 | 2 | [5 empty] | Canon D20 #8444
2017-10-02 | NW | 303 | NW303 | 540895.8926 | 4187192.9598 | 3.3 | 4.2 | 0.5 | 0.35 | 0.425 | 13.86 | 5.8905 | sand | mud | 2 | 1 | 4
2017-10-02 | NW | 325 | NW325 | 540904.9392 | 4187188.9227 | 3.3 | 3.6 | 0.65 | 0.3 | 0.475 | 11.88 | 5.643 | sand | mud | 3 | [7 empty] | *Fix map; LOTS of garbage in water; Gabi with iphone pic; Belostomatidae, odonate larvae
2017-10-02 | W | 92 | W92 | 540792.3318 | 4187217.3931 | 3.3 | 3.5 | 0.95 | 0.15 | 0.55 | 11.55 | 6.3525 | sand | muck (organic) | 4 | 0 | 1 |  | potamogeton |  |  |  | Canon D20 #8441: habitat, #8442: filamentous green algae, mostly coating SAV; lots of water boatmen and backswimmers.
2017-10-02 | W | 149 | W149 | 541016.5723 | 4186969.2529 | 3.3 | 4.4 | 0.2 | 0 | 0.1 | 14.52 | 1.452 | sand | mud | 0 | 1 | 4 |  |  | sedges |  |  | Big wad of green algae. Most of gobies caught in this.
2017-10-02 | W | 284 | W284 | 540946.7917 | 4187028.1843 | 3.3 | 3.8 | 0.9 | 0.35 | 0.625 | 12.54 | 7.8375 | sand |  | 0 | 1 | 0 |  |  | sedges |  |  | Gabi took iphone photos of sampling and habitat. Weather: sunny
2017-10-02 | W | 319 | W319 | 540834.4276 | 4187205.2141 | 3.3 | 4.2 | 1 | 0.4 | 0.7 | 13.86 | 9.702 | sand | muck (organic) | 0 | 1 | 0 |  |  | sedges |  |  | Weather: sunny
2017-10-02 | W | 375 | W375 | 540755.7617 | 4187200.6216 | 3.3 | 3.5 | 0.9 | 0.35 | 0.625 | 11.55 | 7.2188 | sand |  | 1 | 1 | 0 |  | potamogeton | sedges |  |  | Water turbid. Weather: sunny; 1 goby smushed in bucket.
2017-10-03 | E | 58 | E58 | 541596.5622 | 4187260.1288 | 3.3 | 3 | 0.55 | 0.35 | 0.45 | 9.9 | 4.455 | muck (organic) |  | 3 | 1 | 0 |  |  | cattails |  |  | blood worms present; Canon D20; Weather: sunny
2017-10-03 | E | 90 | E90 | 541660.8828 | 4187310.4798 | 3.3 | 3.7 | 0.4 | 0.25 | 0.325 | 12.21 | 3.9683 | muck (organic) |  | 3 | 1 |  |  | potamogeton | sedges |  |  | net rolled at bottom; 2 adult red-legged frogs along shoreline between Sta E 90 & E 58; Weather: sunny
2017-10-03 | E | 139 | E139 | 541676.0188 | 4187296.08 | 3.3 | 2.7 |  |  |  | 8.91 |  | gravel | muck (organic) | 3 | 1 | 0 |  | potamogeton | sedges |  |  | 2 river otters. No depths recorded. Weather: sunny
2017-10-03 | E | 200 | E200 | 541705.6379 | 4187177.6394 | 3.3 | 3.75 | 0.5 | 0.15 | 0.325 | 12.375 | 4.0219 | gravel | muck (organic) | 2 | 1 |  |  | potamogeton | sedges |  |  | Lots of inverts-backswimmer, dragonfly nymph; Weather: sunny
2017-10-03 | E | 264 | E264 | 541663.8011 | 4187162.6597 | 3.3 | 3 | 0.65 | 0.35 | 0.5 | 9.9 | 4.95 | muck (organic) | gravel | 4 | 1 | 1 |  | potamogeton | sedges |  |  | Canon D20 #8448-8449; amphipods abundant; Weather: sunny
2018-09-23 | W | 278 | W278 | 540841.7276 | 4187124.4201 | 3.3 | 7.57 |  |  |  | 24.981 |  | muck (organic) | [9 empty] | Small TWG: not totally translucent; small arrow gobies; more translucent; did horseshoe sampling w/ full length of seine (width of small tarp)
2018-09-23 | W | 461 | W461 | 540959.5537 | 4187004.3431 | 3.3 | 4.32 | 0.38 | 0.03 | 0.205 | 14.256 | 2.9225 | Sand | Corophium | 0 | 1 | 1 |  |  | sedges | Enteromorpha |  | Photo #9120 Canon D20; Minnow trap 15:00 - 16:30; 4 AD TW; Some dead amphipods on bottom near trap;
2018-09-23 | W | 514 | W514 | 540983.2626 | 4186960.9894 | 3.3 | 5.1 | 0.35 | 0.15 | 0.25 | 16.83 | 4.2075 | Sand | muck (organic) | 0 | 1 | 0 |  |  | sedges |  |  | Photo #9121 Canon D20Amphipods abundant; 2 long dead TW; dominant EAV = sedge
2018-09-27 | E | 107 | E107 | 541660.9672 | 4187305.2634 | 3.3 | 6.3 | 0.4 | 0 | 0.2 | 20.79 | 4.158 | muck (organic) |  | 0 | 0 | 0 | [5 empty] | Photo #9142. Got stuck in mud. Hard to seine mud.
2018-09-27 | E | 115 | E115 | 541669.7437 | 4187304.0518 | 3.3 | 5.95 | 0.35 | 0 | 0.175 | 19.635 | 3.4361 | muck (organic) |  | 0 | 0 | 0 | [5 empty] | Some dead fish. No live inverts.
2018-09-27 | E | 217 | E217 | 541714.4933 | 4187226.5616 | 3.3 | 4.7 | 0.6 | 0 | 0.3 | 15.51 | 4.653 | muck (organic) | Gravel | 2 | 1 | 0 |  | Potamogeton |  |  |  | Gravid females. Decomposed dead fish.
2018-09-27 | E | 222 | E222 | 541717.4445 | 4187222.5628 | 3.3 | 4.5 | 0.25 | 0.05 | 0.15 | 14.85 | 2.2275 | muck (organic) |  | 0 | 1 | 3 |  |  | sedges |  |  | Photos #9140-9141. No inverts in muck (organic). Very decomposing. algae decaying
2018-09-27 | E | 350 | E350 | 541638.2034 | 4187166.089 | 3.3 | 4.7 | 0.5 | 0.03 | 0.265 | 15.51 | 4.1101 | muck (organic) | Sand | 1 | 1 | 0 | [5 empty] | Photo #9130-9139 (close-ups of dead gobies w/ red lower jaws). Partial fish kill, recent, a few fish not totally decomposed (pics). Dead amphipods. Some fish gulping air. Belt transect, 5 STK and 21 TW dead (10 x 1 m transect)
2018-09-27 | W | 35 | W35 | 540829.0061 | 4187199.6207 | 3.3 | 3.95 | 0.5 | 0.05 | 0.275 | 13.035 | 3.5846 | Sand | muck (organic) | 0 | 1 | 0 |  |  | sedges |  |  | Lots of dead amphipods; a couple dead fish. 10 x 1 m belt transect east of station: 20 dead TW and 3 dead SB.
2018-09-27 | W | 294 | W294 | 540847.1113 | 4187115.5361 | 3.3 | 4.3 | 0.8 | 0.15 | 0.475 | 14.19 | 6.7403 | muck (organic) | Sand | 0 | 1 | 0 | [5 empty] | Lots of bloodworms; dead amphipod. Lots of females. 10 x 1 m transect: 5 dead TW and 1 dead SB
2018-09-28 | NW | 42 | NW42 | 541143.1596 | 4187225.5984 | 3.3 | 4.5 | 0.33 | 0.05 | 0.19 | 14.85 | 2.8215 | Mud | muck (organic) | 0 | 1 | 0 | [5 empty] | Canon D20 Photo 9143. muck (organic) seine + sieve. Bloodworms only invert. Likely chronic DO problem
2018-09-28 | NW | 88 | NW88 | 541109.7173 | 4187202.265 | 3.3 | 4.5 | 0.33 | 0.14 | 0.235 | 14.85 | 3.4898 | Mud | Sand | 0 | 1 | 0 | [5 empty] | Several dead amphipods, not as many as other sites; 10 x 1m belt transect: 3 dead TW, 0 dead SB; a bit east side of same seine site
2018-09-28 | NW | 182 | NW182 | 541032.8012 | 4187198.3835 | 3.3 | 3.9 | 0.6 | 0.2 | 0.4 | 12.87 | 5.148 | Mud | Gravel | 0 | 1 | 0 | [5 empty] | 10 x 1 meter transect just west of sein site: 7 dead TW, 4 dead SB
2018-09-28 | NW | 227 | NW227 | 540995.7682 | 4187190.5915 | 3.3 | 4.3 | 0.62 | 0.06 | 0.34 | 14.19 | 4.8246 | Gravel | Mud | 1 | 0 | 0 | [5 empty] | Lots of dead amphipods (photos #9144 - 9150); Hab photo #9151
2018-09-28 | NW | 237 | NW237 | 540986.4846 | 4187189.8942 | 3.3 | 3.7 | 0.48 | 0.05 | 0.265 | 12.21 | 3.2357 | Gravel | Mud | 1 | 1 | 0 | [5 empty] | Lagoon GH = 3.04 +/- 0.02 @ 12:10 PDT; wind waves; 10 x 1 m belt transect abutting & west side of seine site: 11 dead TW & 2 dead SB
2019-09-18 | W | 146 | W146 | 540786.6727 | 4187210.8655 | 3.3 | 2.7 | 0.95 | 0.25 | 0.6 | 8.91 | 5.346 | SAND |  | 3 | 0 | 2 |  |  |  | Spirogyra? |  | GH at lagoon: 4.45 +/- 0.02. Staff gage dirty, small wind wave. No New Zealand mudsnail in net.
2019-09-18 | W | 265 | W265 | 540677.6856 | 4187243.4828 | 3.3 | 3.8 | 0.15 | 0 | 0.075 | 12.54 | 0.9405 | SAND | MUD | 0 | 0 | 3 |  |  |  | Spirogyra? |  | Tons of algae. Had to skim off before landing. Looked at samples under dissecting scope (35x). Need slightly higher magnification. Spyrogyra- chloroplast spiraled. No New Zealand mudsnail in net. Img_4971.jpg. Img_4970.jpg.
2019-09-18 | W | 379 | W379 | 540751.8611 | 4187202.8487 | 3.3 | 3.9 | 0.4 | 0 | 0.2 | 12.87 | 2.574 | SAND |  | 0 | 0 | 4 |  |  |  | Spirogyra? |  | Morts probably associated with weight of algae in net. No NZMS in net. Img_4967.
2019-09-18 | W | 714 | W714 | 540958.8922 | 4186996.4056 | 3.3 | 3.9 | 0.35 | 0.3 | 0.325 | 12.87 | 4.1827 | SAND |  | 1 | 1 | 0 | [5 empty] | Isopods, corophium, and amphopods. No NZMS in net.
2019-09-18 | W | 761 | W761 | 540983.2626 | 4186960.9894 | 3.3 | 3.4 | 0.6 | 0.2 | 0.4 | 11.22 | 4.488 | SAND |  | 3 | 1 | 0 |  | Potamogeton | sedges | Spirogyra? |  | Isopods and amphopods present. No NZMS in net.
2019-09-23 | E | 11 | E011 | 541590.8525 | 4187258.9612 | 3.3 | 2.2 | 0.8 | 0.65 | 0.725 | 7.26 | 5.2635 | muck (organic) |  | 4 | 1 | 1 |  |  |  | Spirogyra? |  | Net rolled on bottom due to veg. No New Zealand mudsnail in net.
2019-09-23 | E | 72 | E072 | 541624.103 | 4187301.406 | 3.3 | 2.4 | 0.45 | 0.3 | 0.375 | 7.92 | 2.97 | muck (organic) |  | 4 | 1 | 1 | [5 empty] | Net rolled along the bottom.
2019-09-23 | NW | 31 | NW031 | 541143.1596 | 4187225.5984 | 3.3 | 2.4 | 0.7 | 0.45 | 0.575 | 7.92 | 4.554 | GRAVEL | MUD | 4 | 0 | 0 | [5 empty] | Lots of inverts- damselfly, isopod.
2019-09-23 | NW | 129 | NW129 | 541061.4307 | 4187186.3899 | 3.3 | 2.2 | 0.7 | 0.4 | 0.55 | 7.26 | 3.993 | SAND | MUD | 4 | 1 | 1 |  |  | sedges | Spirogyra?
2019-09-23 | NW | 137 | NW137 | 541054.6293 | 4187189.7845 | 3.3 | 2 | 0.7 | 0.4 | 0.55 | 6.6 | 3.63 | SAND | MUD | 2 | 1 | 2 |  |  | sedges | Spirogyra?
2019-09-23 | NW | 221 | NW221 | 540977.2474 | 4187192.5758 | 3.3 | 2 | 0.55 | 0.25 | 0.4 | 6.6 | 2.64 | GRAVEL | MUD | 2 | 1 | 4 |  | Potamogeton | sedges | Spirogyra? |  | Santa Cruz water snake. Img_5139.jpg.
2019-09-23 | NW | 258 | NW258 | 540943.4897 | 4187187.2484 | 3.3 | 2 | 0.75 | 0.5 | 0.625 | 6.6 | 4.125 | MUD | GRAVEL | 4 | 0 | 1 |  | Potamogeton |  | Spirogyra? |  | Adjacent to willow overhanging water.
2019-09-26 | E | 19 | E319 | 541658.0472 | 4187158.813 | 3.3 | 2.6 | 0.65 | 0.35 | 0.5 | 8.58 | 4.29 | muck (organic) | SAND | 4 | 1 | 1 |  |  | sedges | Spirogyra?
2019-09-26 | E | 283 | E283 | 541694.6495 | 4187175.6292 | 3.3 | 2.6 | 0.75 | 0.5 | 0.625 | 8.58 | 5.3625 | muck (organic) | MUD | 4 | 1 | 1 | [5 empty] | Bloodworm
2019-09-26 | E | 288 | E288 | 541688.6964 | 4187171.6604 | 3.3 | 2.7 | 0.75 | 0.45 | 0.6 | 8.91 | 5.346 | MUD | SAND | 4 | 1 | 1 |  |  |  | Spirogyra?
2020-09-29 | W | 95 | W095 | 540786.6727 | 4187210.8655 | 3 | 4 | 0.65 | 0.1 | 0.375 | 12 | 4.5 | Sand | mud | 1 | 1 | 2 | 0 | Potamogeton | sedges | likely Ulva/Enteromorpha |  | Photo #0056-57
2020-09-29 | W | 272 | W272 | 540677.6856 | 4187243.4828 | 3 | 4.3 | 0.55 | 0.35 | 0.45 | 12.9 | 5.805 | muck (organic) | Sand | 1 |  | 0 | 0 |  |  |  |  | Photo #0051-55
2020-09-29 | W | 305 | W305 | 540751.8611 | 4187202.8487 | 3 | 3.45 | 0.85 | 0.4 | 0.625 | 10.35 | 6.4688 | muck (organic) | Sand | 0 | 1 | 0 | 0 |  | sedges
2020-09-29 | W | 374 | W374 | 540958.8922 | 4186996.4056 | 3 | 3.75 | 0.95 | 0.3 | 0.625 | 11.25 | 7.0312 | Sand | muck (organic) | 0 | 1 | 0 | 0 |  | sedges |  |  | Amphipod, copepod
2020-09-29 | W | 431 | W431 | 540983.2626 | 4186960.9894 | 3 | 2.5 | 0.9 | 0.25 | 0.575 | 7.5 | 4.3125 | Sand | muck (organic) | 0 | 1 | 1 | 0 |  | sedges | likely Ulva/Enteromorpha |  | Camera; Olympus TG-6. Habitat photo#0050. Bloodworms, amphipods, copepods present in seine
2020-09-30 | E | 35 | E035 | 541590.8525 | 4187258.9612 | 3 | 3.1 | 0.6 | 0.45 | 0.525 | 9.3 | 4.8825 | muck (organic) |  | 1 | 1 | 0 | 1 |  | cattails |  |  | No bloodworms or amphipods. Photo #0067-68
2020-09-30 | E | 204 | E204 | 541624.103 | 4187301.406 | 3 | 3.3 | 0.45 | 0.15 | 0.3 | 9.9 | 2.97 | gravel | muck (organic) | 1 | 1 | 0 | 2 | Potamogeton | sedges |  |  | Bloodworms, amphipods present. Photo Id#0069-71
2020-09-30 | E | 287 | E287 | 541694.6495 | 4187175.6292 | 3 | 3.8 | 0.65 | 0.3 | 0.475 | 11.4 | 5.415 | muck (organic) |  | 0 | 1 | 0 | 1 |  | sedges |  |  | Photo Id#0072-73
2020-09-30 | E | 306 | E306 | 541688.6964 | 4187171.6604 | 3 | 3.8 | 0.6 | 0.35 | 0.475 | 11.4 | 5.415 | muck (organic) | gravel | 1 | 1 | 0 | 1 | Potamogeton | sedges |  |  | Abundant Bloodworms. Photo Id#0074
2020-09-30 | E | 324 | E324 | 541658.0472 | 4187158.813 | 3 | 4.1 | 0.65 | 0.4 | 0.525 | 12.3 | 6.4575 | muck (organic) |  | 1 | 1 | 0 | 1 | potamogeton | sedges |  |  | Otter latrine/run adjacent to site. Adult red-legged frog seen @ SE corner of lagoon on flattened reeds. Photo Id#0075-80
2020-09-30 | NW | 14 | NW014 | 541143.1596 | 4187225.5984 | 3 | 3.25 | 0.65 | 0.35 | 0.5 | 9.75 | 4.875 | muck (organic) | gravel | 0 | 1 | 1 | 0 |  | sedges | likely Ulva/Enteromorpha |  | Bloodworms.
2020-09-30 | NW | 111 | NW111 | 541061.4307 | 4187186.3899 | 3 | 4.1 | 0.7 | 0.35 | 0.525 | 12.3 | 6.4575 | muck (organic) | gravel | 1 | 1 | 0 | 1 | Potamogeton | sedges |  |  | Abundant Bloodworms. Photo Id#0082
2020-09-30 | NW | 167 | NW167 | 541054.6293 | 4187189.7845 | 3 | 2.7 | 0.6 | 0.35 | 0.475 | 8.1 | 3.8475 | muck (organic) | gravel | 1 | 1 | 0 | 0 |  |  |  |  | Photo #0062-66
2020-09-30 | NW | 268 | NW268 | 540977.2474 | 4187192.5758 | 3 | 3.2 | 0.6 | 0.35 | 0.475 | 9.6 | 4.56 | muck (organic) | cobble | 1 | 1 | 1 | 0 |  |  |  |  | Photo #0060-61 Algae cover in datasheet lacking taxa-- presumed filamentous
2020-09-30 | NW | 300 | NW300 | 540943.4897 | 4187187.2484 | 3 | 3.5 | 0.5 | 0.25 | 0.375 | 10.5 | 3.9375 | Sand | muck (organic) | 0 | 1 | 2 | 0 |  | sedges | likely Ulva/Enteromorpha |  | Photo #0058-59
2021-10-26 | W | 15 | W15 | 540860.2151 | 4187195.1994 | 5.6 | 1.9 | 1.15 | 0.3 | 0.725 | 10.64 | 7.714 | sand |  | 0 | 2 | 0 | 0 |  | Sedge |  |  | Flooded terristrial habitat
2021-10-26 | W | 48 | W48 | 540829.9202 | 4187199.6973 | 4.5 | 1.9 | 1.35 | 0.45 | 0.9 | 8.55 | 7.695 | sand |  | 0 | 2 | 0 | 0 |  | Juncas |  |  | Wave overwash logs. Flooded terrestrial vegatation.
2021-10-26 | W | 76 | W76 | 540801.4774 | 4187206.9734 | 4.6 | 6.2 | 1.05 | 0.45 | 0.75 | 28.52 | 21.39 | sand |  | 0 | 2 | 0 | 0 |  | Sedge
2021-10-26 | W | 650 | W650 | 540947.66 | 4187027.7178 | 3.3 | 7.6 | 0.8 | 0.25 | 0.525 | 25.08 | 13.167 | sand |  | 0 | 2 | 0 | 0 |  | Saltgrass |  |  | Flooded saltgrass area. Pulled up before terrestial area
2021-10-26 | W | 755 | W755 | 540996.608 | 4186958.2645 | 3.3 | 5.3 | 1.1 | 0.5 | 0.8 | 17.49 | 13.992 | Sand |  | 0 | 2 | 0 | 0 |  | Juncus |  |  | Flooded iceplant: emerged vegatation (mostly Juncus+some saltgrass): pulled seine up
2021-10-26 | NW | 82 | NW82 | 541103.103 | 4187197.0515 | 3.5 | 2.4 | 1.2 | 0.7 | 0.95 | 8.4 | 7.98 | sand |  | 0 | 3 | 0 | 0 |  | Cattails, thistle |  |  | Flooded terrestrial vegatation
2021-10-26 | NW | 244 | NW244 | 540976.1028 | 4187198.3744 | 4 | 3.8 | 1.05 | 0.45 | 0.75 | 15.2 | 11.4 | sand |  | 1 | 2 | 0 | 0 | Stuckenia | sedge
2021-10-26 | NW | 330 | NW330 | 540901.3578 | 4187195.7286 | 2.6 | 1.9 | 1.25 | 0.9 | 1.075 | 4.94 | 5.3105 | sand |  | 0 | 3 | 0 | 0 |  | Sedge |  |  | Terrestrial vegatation; lots of driftwood hard to survey
2021-10-26 | NW | 353 | NW353 | 540884.1599 | 4187200.3588 | 4.6 | 1.5 | 1.25 | 0.65 | 0.95 | 6.9 | 6.555 | sand |  | 0 | 2 | 0 | 0 |  | Sedge
2021-10-27 | E | 57 | E57 | 541616.9249 | 4187287.2746 | 3.6 | 2.6 | 1.3 | 0.4 | 0.85 | 9.36 | 7.956 | riprap |  | 1 | 1 | 0 | 0 | Stuckenia | cattails and fennel
2021-10-27 | E | 93 | E93 | 541643.3833 | 4187303.1496 | 2.2 | 3.3 | 1.3 | 0.55 | 0.925 | 7.26 | 6.7155 | riprap |  | 1 | 1 | 0 | 0 | Stuckenia | Terrestrial plants |  |  | Flooded ruderal area by rip rap
2021-10-27 | E | 159 | E159 | 541694.448 | 4187263.1974 | 1.62 | 3.65 | 1.32 | 1 | 1.16 | 5.913 | 6.8591 | riprap |  | 3 | 1 | 0 | 0 | Stuckenia | sedge |  |  | Too deep >1.4m. Sampled 50m to south along shoreline
2021-10-27 | E | 350 | E350 | 541623.8041 | 4187164.5077 | 3.7 | 2 | 1 | 0.75 | 0.875 | 7.4 | 6.475 | sand |  | 0 | 2 | 0 | 0 |  | sedge, terrestrial daisy |  |  | Sampled station E350 once but veg too dense and net rolled. So sampled 10m E. of 350. Sample site is flooded terrestrial vegetated habitat. Lots of dead terrestrial snails in siene haul.
2022-09-28 | NW | 86 | NW86 | 541105.9143 | 4187198.3744 | 3.4 | 3.5 | 0.45 | 0.2 | 0.325 | 11.9 | 3.8675 | muck (organic) | sand | 1 | 1 | 0 | 4 | stuckenia | sedge
2022-09-28 | NW | 114 | NW114 | 541085.5743 | 4187185.972 | 3.3 | 5.5 | 0.69 | 0.23 | 0.46 | 18.15 | 8.349 | muck (organic) | sand | 1 | 1 | 0 | 4 |  |  |  |  | caught WPT in the net
2022-09-28 | NW | 275 | NW275 | 540947.1639 | 4187192.9174 | 3.4 | 3.83 | 0.6 | 0.2 | 0.4 | 13.022 | 5.2088 | muck (organic) | sand | 1 | 1 | 0 | 4 | stuckenia | sedge |  |  | Small chunks of wood at the bottom
2022-09-28 | NW | 297 | NW297 | 540933.2733 | 4187180.515 | 3.3 | 3.9 | 0.35 | 0.1 | 0.225 | 12.87 | 2.8957 | muck (organic) | sand | 1 | 1 | 0 | 4 | stuckenia | sedge |  |  | Chunk of wood at the bottom
2022-09-28 | NW | 371 | W371 | 540869.8468 | 4187198.4463 | 3.3 | 4.1 | 0.4 | 0.15 | 0.275 | 13.53 | 3.7207 | muck (organic) | sand | 0 | 1 | 0 | 4 |  | sedge |  |  | Net rolled a little at the bottom
2022-09-28 | W | 240 | W240 | 540835.0465 | 4187137.3547 | 3.3 | 3.1 | 0.55 | 0.2 | 0.375 | 10.23 | 3.8363 | muck (organic) | sand | 1 | 2 | 0 | 4 | stuckenia | sedge
2022-09-28 | W | 356 | W356 | 540906.4842 | 4187057.9796 | 3.3 | 2.9 | 0.8 | 0.25 | 0.525 | 9.57 | 5.0242 | muck (organic) | sand | 1 | 1 | 0 | 4 | stuckenia | sedge
2022-09-28 | W | 364 | W364 | 540912.4373 | 4187052.0265 | 3.3 | 2.7 | 0.65 |  | 0.65 | 8.91 | 5.7915 | sand | muck (organic) | 1 | 1 | 0 | 4 | stuckenia | sedge |  |  | Algae phytoplankton
2022-09-28 | W | 415 | W415 | 540955.1014 | 4187031.1905 | 3.3 | 3.9 | 0.56 | 0 | 0.28 | 12.87 | 3.6036 | sand |  | 0 | 0 | 0 | 4
2022-09-28 | W | 429 | W429 | 540957.0858 | 4187014.8194 | 3.2 | 5.2 | 0.52 | 0.2 | 0.36 | 16.64 | 5.9904 | muck (organic) | sand | 1 | 1 | 0 | 4 | stuckenia | sedge |  |  | most TW females look like they are post-partum
2022-09-29 | E | 171 | E171 | 541699.6444 | 4187265.8115 | 3.3 | 3 | 0.33 | 0.06 | 0.195 | 9.9 | 1.9305 | gravel | muck (organic) | 1 | 1 | 0 | 4 | stuckenia | sedge
2022-09-29 | E | 198 | E198 | 541701.9304 | 4187244.0945 | 3.7 | 3.7 | 0.42 | 0.1 | 0.26 | 13.69 | 3.5594 | muck (organic) | gravel | 2 | 1 | 0 | 4 | stuckenia | sedge
2022-09-29 | E | 235 | E235 | 541716.7895 | 4187211.3284 | 3.3 | 4.25 | 0.35 | 0.1 | 0.225 | 14.025 | 3.1556 | muck (organic) | gravel | 2 | 0 | 0 | 4 | stuckenia |  |  |  | bright green unicellular phytoplankton
2022-09-29 | E | 246 | E246 | 541718.3134 | 4187197.9934 | 3.3 | 3.5 | 0.45 | 0.38 | 0.415 | 11.55 | 4.7932 | muck (organic) |  | 0 | 2 | 0 | 4 |  | Scirpus microcarpus |  |  | Lots of muck (organic) in net-may have missed some fish
2022-09-29 | E | 286 | E286 | 541686.3094 | 4187178.9433 | 3.3 | 3.85 | 0.45 | 0.2 | 0.325 | 12.705 | 4.1291 | muck (organic) |  | 0 | 1 | 0 | 4 |  | sedge |  |  | Lots of muck (organic) in net-may have missed some fish

## WQ
Date | ZONE | ID | STATION ID | START TIME (local) | STOP TIME (local) | METER | DEPTH (m) | Air temp (oC) | H2O temp (oC) | Salinity (ppt or PSU) | Spec. Cond (μS/cm) | Derived.Spec. Conductance (uS/cm) @25C | DO (mg/l) | %Sat | pH | comments
2020-09-29 | W | 431 | W431 | 10:37 | 11:16 | YSI Pro2030 | 0 |  | 19.7 | 3.7 | 6714 |  | 10.98 | 122.8
2020-09-29 | W | 431 | W431 | 10:37 | 11:16 | YSI Pro2030 | 0.9 |  | 19.7 | 4.3 | 7728 |  | 9.79 | 109.8
2020-09-29 | W | 374 | W374 | 11:34 | 11:48 | YSI Pro2030 | 0 |  | 19.7 | 4.3 | 7685 |  | 10.55 | 117
2020-09-29 | W | 374 | W374 | 11:34 | 11:48 | YSI Pro2030 | 0.95 |  | 19.7 | 4.3 | 7688 |  | 8.97 | 100
2020-09-29 | W | 305 | W305 | 11:54 | 12:14 | YSI Pro2030 | 0 |  | 19.7 | 4.3 | 7700 |  | 8 | 91
2020-09-29 | W | 305 | W305 | 11:54 | 12:14 | YSI Pro2030 | 0.85 |  | 19.6 | 4.3 | 7687 |  | 6.72 | 75.2
2020-09-29 | W | 272 | W272 | 13:02 | 13:31 | YSI Pro2030 | 0 |  | 19.8 | 4.3 | 7686 |  | 8.42 | 93.4
2020-09-29 | W | 272 | W272 | 13:02 | 13:31 | YSI Pro2030 | 0.55 |  | 19.8 | 4.3 | 7681 |  | 7.74 | 88
2020-09-29 | W | 95 | W095 | 13:41 | 14:14 | YSI Pro2030 | 0 |  | 19.8 | 4.1 | 7442 |  | 10.9 | 122
2020-09-29 | W | 95 | W095 | 13:41 | 14:14 | YSI Pro2030 | 0.65 |  | 19.9 | 4.3 | 7681 |  | 10.2 | 116
2020-09-29 | NW | 300 | NW300 | 14:26 | 14:47 | YSI Pro2030 | 0 |  | 20 | 4.2 | 7612 |  | 13.3 | 150
2020-09-29 | NW | 300 | NW300 | 14:26 | 14:47 | YSI Pro2030 | 0.5 |  | 20 | 4.3 | 7677 |  | 12.66 | 143.9
2020-09-29 | NW | 268 | NW268 | 14:57 | 15:11 | YSI Pro2030 | 0 |  | 20.2 | 4.3 | 7674 |  | 14 | 158
2020-09-29 | NW | 268 | NW268 | 14:57 | 15:11 | YSI Pro2030 | 0.6 |  | 20.2 | 4.3 | 7676 |  | 12.6 | 143
2020-09-29 | NW | 167 | NW167 | 15:21 | 15:43 | YSI Pro2030 | 0 |  | 20.2 | 4.1 | 7666 |  | 13.9 | 157
2020-09-29 | NW | 167 | NW167 | 15:21 | 15:43 | YSI Pro2030 | 0.6 |  | 20.2 | 4.3 | 7670 |  | 12.1 | 136
2020-09-30 | NW | 111 | NW111 | 13:03 | 13:25 | YSI Pro2030 | 0 |  | 20.2 | 4.3 | 7682 |  | 14.3 | 160
2020-09-30 | NW | 111 | NW111 | 13:03 | 13:25 | YSI Pro2030 | 0.7 |  | 20.2 | 4.3 | 7677 |  | 11.6 | 139
2020-09-30 | NW | 14 | NW014 | 13:35 | 14:05 | YSI Pro2030 | 0 |  | 21.1 | 4.3 | 7684 |  | 15.7 | 181
2020-09-30 | NW | 14 | NW014 | 13:35 | 14:05 | YSI Pro2030 | 0.65 |  | 20.7 | 4.3 | 7668 |  | 13.81 | 158
2020-09-30 | E | 35 | E035 | 9:45 | 10:06 | YSI Pro2030 | 0 |  | 18.7 | 4.1 | 7700 |  | 9.89 | 109
2020-09-30 | E | 35 | E035 | 9:45 | 10:06 | YSI Pro2030 | 0.6 |  | 18.7 | 4.3 | 7696 |  | 5.53 | 61
2020-09-30 | E | 324 | E324 | 11:25 | 11:47 | YSI Pro2030 | 0 |  | 19.6 | 4.3 | 7674 |  | 10.45 | 117.4
2020-09-30 | E | 324 | E324 | 11:25 | 11:47 | YSI Pro2030 | 0.65 |  | 19.6 | 4.3 | 7665 |  | 6.7 | 74
2020-09-30 | E | 306 | E306 | 11:08 | 11:19 | YSI Pro2030 | 0 |  | 19.2 | 4.3 | 7672 |  | 10.15 | 112
2020-09-30 | E | 306 | E306 | 11:08 | 11:19 | YSI Pro2030 | 0.6 |  | 19.2 | 4.3 | 7676 |  | 8 | 90
2020-09-30 | E | 287 | E287 | 10:48 | 11:00 | YSI Pro2030 | 0 |  | 18.9 | 4.3 | 7662 |  | 8.6 | 94
2020-09-30 | E | 287 | E287 | 10:48 | 11:00 | YSI Pro2030 | 0.65 |  | 18.9 | 4.3 | 7678 |  | 5.4 | 53
2020-09-30 | E | 204 | E204 | 10:20 | 10:33 | YSI Pro2030 | 0 |  | 18.7 | 4.2 | 7600 |  | 10.33 | 113
2020-09-30 | E | 204 | E204 | 10:20 | 10:33 | YSI Pro2030 | 0.45 |  | 18.7 | 4.3 | 7676 |  | 10 | 113
2020-09-30 | W |  | BELOW PEDESTRIAN BRIDGE | 15:00 | 15:20 | YSI Pro2030 | 0 |  | 20.2 | 4.3 | 7705 |  | 12.33 | 139.5
2020-09-30 | W |  | BELOW PEDESTRIAN BRIDGE | 15:00 | 15:20 | YSI Pro2030 | 1.05 |  | 19.9 | 4.3 | 7693 |  | 9.43 | 106
2019-09-18 | W | 146 | W146 | 1354 |  | YSI PRO 2030 | 0 |  | 21.8 | 4 | 7280 |  | 12.1 | 140
2019-09-18 | W | 146 | W146 | 1354 |  | YSI PRO 2030 | 0.95 |  | 19.7 | 4 | 7267 |  | 6.9 | 77
2019-09-18 | W | 265 | W265 |  | 1509 | YSI PRO 2030 | 0 |  | 24.8 | 4 | 7249 |  | 17.54 | 21.8
2019-09-18 | W | 379 | W379 |  |  | YSI PRO 2030 | 0 |  | 19.5 | 4 | 7310 |  | 7.68 | 85.1
2019-09-18 | W | 379 | W379 |  |  | YSI PRO 2030 | 0.4 |  | 19.4 | 4 | 7268 |  | 6.51 | 72
2019-09-18 | W | 714 | W714 | 1109 | 1135 | YSI PRO 2030 | 0 |  | 19.8 | 4 | 7315 |  | 8.51 | 95.1
2019-09-18 | W | 714 | W714 | 1109 | 1135 | YSI PRO 2030 | 0.35 |  | 19.3 | 4 | 7300 |  | 5.51 | 60.9
2019-09-18 | W | 761 | W761 | 1010 | 1056 | YSI PRO 2030 | 0 |  | 19.1 | 4.1 | 7324 |  | 7.07 | 77.9
2019-09-18 | W | 761 | W761 | 1010 | 1056 | YSI PRO 2030 | 0.6 |  | 19.1 | 4 | 7216 |  | 5.95 | 65.6
2019-09-23 | NW | 31 | NW031 | 1025 | 1058 | YSI PRO 2030 | 0 |  | 19.8 | 4.1 | 7334 |  | 6.44 | 71.8
2019-09-23 | NW | 31 | NW031 | 1025 | 1058 | YSI PRO 2030 | 0.7 |  | 19.5 | 4 | 7309 |  | 4.15 | 46
2019-09-23 | NW | 129 | NW129 | 1113 | 1140 | YSI PRO 2030 | 0 |  | 19.9 | 4.1 | 7381 |  | 7 | 78.2
2019-09-23 | NW | 129 | NW129 | 1113 | 1140 | YSI PRO 2030 | 0.7 |  | 19.7 | 4.1 | 7345 |  | 4.74 | 52.8
2019-09-23 | NW | 137 | NW137 | 1143 | 1207 | YSI PRO 2030 | 0 |  | 20.5 | 4.2 | 7507 |  | 7.76 | 87.9
2019-09-23 | NW | 137 | NW137 | 1143 | 1207 | YSI PRO 2030 | 0.7 |  | 19.9 | 4.1 | 7353 |  | 3.86 | 43.1
2019-09-23 | NW | 221 | NW221 | 1225 | 1251 | YSI PRO 2030 | 0 |  | 20.7 | 4.2 | 7523 |  | 8.71 | 98.8
2019-09-23 | NW | 221 | NW221 | 1225 | 1251 | YSI PRO 2030 | 0.55 |  | 20.3 | 4.1 | 7353 |  | 5.16 | 58.2
2019-09-23 | NW | 258 | NW258 |  | 1325 | YSI PRO 2030 | 0 |  | 21.3 | 4.1 | 7350 |  | 8.63 | 99.5
2019-09-23 | NW | 258 | NW258 |  | 1325 | YSI PRO 2030 | 0.75 |  | 20.7 | 4.1 | 7378 |  | 6.86 | 78.1
2019-09-23 | E | 11 | E011 |  | 1542 | YSI PRO 2030 | 0 |  | 20.8 | 2.9 | 5385 |  | 3.67 | 41.5
2019-09-23 | E | 11 | E011 |  | 1542 | YSI PRO 2030 | 0.8 |  | 18.3 | 3.2 | 5801 |  | 1.3 | 14
2019-09-23 | E | 72 | E072 | 1440 |  | YSI PRO 2030 | 0 |  | 19.5 | 3.1 | 5632 |  | 2.16 | 23.8
2019-09-23 | E | 72 | E072 | 1440 |  | YSI PRO 2030 | 0.45 |  | 18 | 2.9 | 5371 |  | 1.68 | 18
2019-09-26 | E | 283 | E283 | 1000 |  | YSI PRO 2030 | 0 |  | 20.2 | 3.8 | 6919 |  | 5.61 | 63
2019-09-26 | E | 283 | E283 | 1000 |  | YSI PRO 2030 | 0.75 |  | 19.4 | 3.8 | 6879 |  | 3.74 | 41.4
2019-09-26 | E | 288 | E288 | 1040 |  | YSI PRO 2030 | 0 |  | 21.1 | 4.1 | 7406 |  | 7.92 | 90.8
2019-09-26 | E | 288 | E288 | 1040 |  | YSI PRO 2030 | 0.75 |  | 20 | 4 | 7207 |  | 4.34 | 48.7
2019-09-26 | E | 319 | E319 | 1100 |  | YSI PRO 2030 | 0 |  | 21.3 | 4.1 | 7452 |  | 7.04 | 81
2019-09-26 | E | 319 | E319 | 1100 |  | YSI PRO 2030 | 0.65 |  | 20.4 | 4 | 7321 |  | 4.34 | 49
2018-09-27 | E | 107 | E107 |  | 12:35 | YSI Pro 2030 | 0 |  | 17.1 | 8.3 | 14195 |  | 1.5 | 17.4
2018-09-27 | E | 115 | E115 |  | 12:00 | YSI Pro 2030 | 0 |  | 16.1 | 7.3 | 12577 |  | 0.91 | 9.6
2018-09-27 | E | 115 | E115 |  | 12:00 | YSI Pro 2030 | 0.35 |  | 16.1 | 7.3 | 12693 |  | 0.98 | 10.3
2018-09-27 | E | 217 | E217 | 11:25 | 11:44 | YSI Pro 2030 | 0 |  | 16.1 | 7.3 | 12693 |  | 0.98 | 10.3
2018-09-27 | E | 217 | E217 | 11:25 | 11:44 | YSI Pro 2030 | 0.6 |  | 16.1 | 7.3 | 12577 |  | 0.91 | 9.6
2018-09-27 | E | 222 | E222 | 11:00 | 11:20 | YSI Pro 2030 | 0 |  | 15.8 | 7.1 | 12387 |  | 0 | 0
2018-09-27 | E | 350 | E350 |  | 10:51 | YSI Pro 2030 | 0 |  | 15.9 | 8.3 | 14277 |  | 1.5 | 15
2018-09-27 | E | 350 | E350 |  | 10:51 | YSI Pro 2030 | 0.5 |  | 16 | 8.3 | 14282 |  | 1.34 | 14.3
2018-09-28 | NW | 42 | NW42 | 9:35 | 9:51 | YSI Pro 2030 | 0 |  | 15.3 | 8.3 | 14284 |  | 1.04 | 11
2018-09-28 | NW | 88 | NW88 |  | 10:20 | YSI Pro 2030 | 0 |  | 15.3 | 8.4 | 14365 |  | 3.13 | 32
2018-09-28 | NW | 88 | NW88 |  | 10:20 | YSI Pro 2030 | 0.3 |  | 15.3 | 8.4 | 14362 |  | 2.68 | 28.1
2018-09-28 | NW | 182 | NW182 |  | 11:00 | YSI Pro 2030 | 0 |  | 15.6 | 8.4 | 14370 |  | 2.91 | 30.8
2018-09-28 | NW | 182 | NW182 |  | 11:00 | YSI Pro 2030 | 0.6 |  | 15.7 | 8.4 | 14364 |  | 2.09 | 22.1
2018-09-28 | NW | 227 | NW227 | 11:17 | 11:35 | YSI Pro 2030 | 0 |  | 15.9 | 8.4 | 14366 |  | 2.68 | 28.4
2018-09-28 | NW | 227 | NW227 | 11:17 | 11:35 | YSI Pro 2030 | 0.62 |  | 15.9 | 8.4 | 14365 |  | 2.58 | 27.4
2018-09-28 | NW | 237 | NW237 |  | 12:06 | YSI Pro 2030 | 0 |  | 16.2 | 8.4 | 14374 |  | 2.47 | 26.5
2018-09-28 | NW | 237 | NW237 |  | 12:06 | YSI Pro 2030 | 0.48 |  | 16.2 | 8.4 | 14373 |  | 2.23 | 23.9
2018-09-27 | W | 35 | W35 |  | 14:35 | YSI Pro 2030 | 0 |  | 16.9 | 7.6 | 13127 |  | 2.19 | 23.6
2018-09-27 | W | 35 | W35 |  | 14:35 | YSI Pro 2030 | 0.5 |  | 16.9 | 8.4 | 14377 |  | 2.01 | 21.8
2018-09-23 | W | 278 | W278 | 15:15 | 15:45 | YSI Pro 2030 | 0 |  | 18.9 | 8.3 | 14225 |  | 0.92 | 10
2018-09-27 | W | 294 | W294 | 14:45 | 15:10 | YSI Pro 2030 | 0 |  | 16.8 | 8.4 | 14358 |  | 2.65 | 29.3
2018-09-27 | W | 294 | W294 | 14:45 | 15:10 | YSI Pro 2030 | 0.8 |  | 16.8 | 8.4 | 14352 |  | 2.73 | 29
2018-09-23 | W | 461 | W461 | 16:05 | 16:30 | YSI Pro 2030 | 0 |  | 19.4 | 8.3 | 14240 |  | 2.7 | 31
2018-09-23 | W | 514 | W514 | 15:20 | 16:00 | YSI Pro 2030 | 0 |  | 19.5 | 8.3 | 14272 |  | 3.4 | 38
2017-10-02 | W | 375 | W375 | 9:51 | 10:15 | YSI Pro 2030 | 0 |  | 16.5 | 5.4 | 9618 |  | 6.94 | 73.4
2017-10-02 | W | 375 | W375 | 9:51 | 10:15 | YSI Pro 2030 | 0.9 |  | 16.3 | 5.4 | 9612 |  | 6.52 | 68.7
2017-10-02 | W | 319 | W319 | 10:25 | 10:40 | YSI Pro 2030 | 0 |  | 16.6 | 5.4 | 9621 |  | 7.62 | 80.9
2017-10-02 | W | 319 | W319 | 10:25 | 10:40 | YSI Pro 2030 | 1 |  | 16.4 | 5.4 | 9624 |  | 6.71 | 70.8
2017-10-02 | W | 284 | W284 | 10:55 | 11:10 | YSI Pro 2030 | 0 |  | 16.7 | 5.4 | 9632 |  | 6.37 | 67.6
2017-10-02 | W | 284 | W284 | 10:55 | 11:10 | YSI Pro 2030 | 0.9 |  | 16.5 | 5.4 | 9630 |  | 6.03 | 63.8
2017-10-02 | W | 92 | W92 | 11:15 | 11:38 | YSI Pro 2030 | 0 |  | 17.3 | 5.4 | 9647 |  | 9.02 | 97.1
2017-10-02 | W | 92 | W92 | 11:15 | 11:38 | YSI Pro 2030 | 0.95 |  | 16.8 | 5.5 | 9684 |  | 7.24 | 77.2
2017-10-02 | W | 149 | W149 | 11:45 | 12:07 | YSI Pro 2030 | 0 |  | 18.9 | 5.4 | 9639 |  | 10.7 | 118.9
2017-10-02 | W | 149 | W149 | 11:45 | 12:07 | YSI Pro 2030 | 0.2 |  | 18.7 | 5.4 | 9638 |  | 7.79 | 86.2
2017-10-02 | NW | 325 | NW325 | 13:00 | 13:26 | YSI Pro 2030 | 0 |  | 19.1 | 5.4 | 9650 |  | 9.25 | 103.3
2017-10-02 | NW | 325 | NW325 | 13:00 | 13:26 | YSI Pro 2030 | 0.65 |  | 19.1 | 5.5 | 9709 |  | 9.13 | 101.9
2017-10-02 | NW | 303 | NW303 | 13:32 | 14:00 | YSI Pro 2030 | 0 |  | 18.5 | 5.5 | 9733 |  | 9.5 | 104.8
2017-10-02 | NW | 303 | NW303 | 13:32 | 14:00 | YSI Pro 2030 | 0.5 |  | 18.5 | 5.5 | 9691 |  | 9.26 | 102.1
2017-10-02 | NW | 241 | NW241 | 14:15 | 14:35 | YSI Pro 2030 | 0 |  | 20.7 | 5.5 | 9701 |  | 11.01 | 126.7
2017-10-02 | NW | 241 | NW241 | 14:15 | 14:35 | YSI Pro 2030 | 0.65 |  | 19.3 | 5.5 | 9674 |  | 9.64 | 108.1
2017-10-02 | NW | 87 | NW87 | 13:12 | 13:33 | YSI Pro 2030 | 0 |  | 19.7 | 5.3 | 9441 |  | 9.2 | 103.7
2017-10-02 | NW | 87 | NW87 | 13:12 | 13:33 | YSI Pro 2030 | 0.55 |  | 19.4 | 5.3 | 9448 |  | 7.96 | 89.3
2017-10-02 | NW | 219 | NW219 | 14:40 | 15:10 | YSI Pro 2030 | 0 |  | 19.8 | 5.5 | 9684 |  | 10.23 | 115.9
2017-10-02 | NW | 219 | NW219 | 14:40 | 15:10 | YSI Pro 2030 | 0.55 |  | 19.1 | 5.4 | 9645 |  | 9.71 | 108.3
2017-10-03 | E | 264 | E264 | 10:10 | 10:37 | YSI Pro 2030 | 0 |  | 15.5 | 4.9 | 8657 |  | 6.86 | 70.9
2017-10-03 | E | 264 | E264 | 10:10 | 10:37 | YSI Pro 2030 | 0.65 |  | 15.2 | 4.8 | 8502 |  | 6.35 | 65.2
2017-10-03 | E | 200 | E200 | 10:45 | 11:06 | YSI Pro 2030 | 0 |  | 17.5 | 1.9 | 3576 |  | 4.88 | 51.5
2017-10-03 | E | 200 | E200 | 10:45 | 11:06 | YSI Pro 2030 | 0.5 |  | 17.1 | 5.1 | 9021 |  | 3.4 | 36.3
2017-10-03 | E | 139 | E139 | 11:12 | 11:43 | YSI Pro 2030 | 0 |  | 17.6 | 3 | 5505 |  | 4.04 | 43.1
2017-10-03 | E | 139 | E139 | 11:12 | 11:43 | YSI Pro 2030 | UNK |  | 17.3 | 5 | 8881 |  | 3.86 | 41.4
2017-10-03 | E | 90 | E90 | 11:46 | 12:00 | YSI Pro 2030 | 0 |  | 16.7 | 4.1 | 7331 |  | 9.03 | 95.1
2017-10-03 | E | 90 | E90 | 11:46 | 12:00 | YSI Pro 2030 | 0.4 |  | 16.7 | 4.5 | 8034 |  | 8.81 | 93.1
2017-10-03 | E | 58 | E58 | 12:15 | 12:36 | YSI Pro 2030 | 0 |  | 17.3 | 4.9 | 8694 |  | 10.21 | 109.5
2017-10-03 | E | 58 | E58 | 12:15 | 12:36 | YSI Pro 2030 | 0.55 |  | 17.3 | 4.9 | 8683 |  | 9.14 | 98.1
2016-10-17 | W | 646 | W646 | 10:10 | 10:45 | YSI Pro 2030 | 0 |  | 16.7 | 6.9 | 11989 |  | 9.3 | 95
2016-10-17 | W | 646 | W646 | 10:10 | 10:45 | YSI Pro 2030 | 0.49 |  | 16.7 | 7 | 12202 |  | 8.8 | 86
2016-10-17 | W | 423 | W423 | 10:56 | 11:20 | YSI Pro 2030 | 0 |  | 16.6 | 7.1 | 12236 |  | 11.5 | 122
2016-10-17 | W | 423 | W423 | 10:56 | 11:20 | YSI Pro 2030 | 1 |  | 16.5 | 7 | 12207 |  | 10.7 | 113
2016-10-17 | W | 301 | W301 | 11:30 | 11:50 | YSI Pro 2030 | 0 |  | 20.8 | 6 | 11274 |  | 9.6 | 110
2016-10-17 | W | 301 | W301 | 11:30 | 11:50 | YSI Pro 2030 | 0.8 |  | 19.9 | 6.5 | 11304 |  | 9.1 | 105
2016-10-17 | W | 271 | W271 | 11:55 | 12:10 | YSI Pro 2030 | 0 |  | 17.1 | 7 | 12191 |  | 11.5 | 124
2016-10-17 | W | 271 | W271 | 11:55 | 12:10 | YSI Pro 2030 | 0.7 |  | 16.4 | 7.1 | 12267 |  | 11.9 | 105
2016-10-17 | W | 96 | W96 | 12:25 | 12:50 | YSI Pro 2030 | 0 |  | 18.1 | 7 | 12402 |  | 12.6 | 137
2016-10-17 | W | 96 | W96 | 12:25 | 12:50 | YSI Pro 2030 | 0.75 |  | 17.7 | 7.4 | 12870 |  | 9.2 | 104
2016-10-17 | NW | 222 | NW222 | 13:50 | 14:20 | YSI Pro 2030 | 0 |  | 19.2 | 7 | 12146 |  | 12.1 | 136
2016-10-17 | NW | 222 | NW222 | 13:50 | 14:20 | YSI Pro 2030 | 0.71 |  | 19.1 | 7 | 12264 |  | 11.9 | 135
2016-10-17 | NW | 136 | NW136 | 14:30 | 14:50 | YSI Pro 2030 | 0 |  | 18.7 | 6.9 | 12084 |  | 10.8 | 115
2016-10-17 | NW | 136 | NW136 | 14:30 | 14:50 | YSI Pro 2030 | 0.55 |  | 18.6 | 7 | 12107 |  | 10.8 | 115
2016-10-17 | NW | 75 | NW75 | 14:55 | 15:15 | YSI Pro 2030 | 0 |  | 18.9 | 6.9 | 12079 |  | 10.1 | 108
2016-10-17 | NW | 75 | NW75 | 14:55 | 15:15 | YSI Pro 2030 | 0.49 |  | 18.7 | 6.9 | 12088 |  | 10.1 | 108
2016-10-17 | NW | 43 | NW43 | 15:30 | 15:48 | YSI Pro 2030 | 0 |  | 18.8 | 6.9 | 12066 |  | 12.8 | 145
2016-10-17 | NW | 43 | NW43 | 15:30 | 15:48 | YSI Pro 2030 | 0.82 |  | 18.8 | 6.9 | 12066 |  | 11.1 | 128
2016-10-17 | NW | 358 | NW358 | 16:00 | 16:25 | YSI Pro 2030 | 0 |  | 18.6 | 7.1 | 12420 |  | 14.1 | 156
2016-10-17 | NW | 358 | NW358 | 16:00 | 16:25 | YSI Pro 2030 | 0.55 |  | 18.2 | 7.2 | 12470 |  | 13.4 | 149
2016-10-18 | E | 358 | E358 | 10:05 | 10:35 | YSI Pro 2030 | 0 |  | 17 | 6.8 | 11916 |  | 10.7 | 108
2016-10-18 | E | 358 | E358 | 10:05 | 10:35 | YSI Pro 2030 | 0.81 |  | 16.8 | 6.9 | 12006 |  | 10.7 | 108
2016-10-18 | E | 353 | E353 | 10:40 | 10:55 | YSI Pro 2030 | 0 |  | 17 | 6.8 | 11916 |  | 10.7 | 108
2016-10-18 | E | 353 | E353 | 10:40 | 10:55 | YSI Pro 2030 | 0.75 |  | 16.8 | 6.9 | 12006 |  | 10.7 | 108
2016-10-18 | E | 231 | E231 | 11:02 | 11:20 | YSI Pro 2030 | 0 |  | 17.7 | 6.5 | 11401 |  | 9.7 | 105
2016-10-18 | E | 231 | E231 | 11:02 | 11:20 | YSI Pro 2030 | 0.62 |  | 17.3 | 6.8 | 11900 |  | 9.1 | 99
2016-10-18 | E | 130 | E130 | 11:35 | 11:57 | YSI Pro 2030 | 0 |  | 16.2 | 3.7 | 15497 |  | 7 | 70
2016-10-18 | E | 130 | E130 | 11:35 | 11:57 | YSI Pro 2030 | 1.1 |  | 17.4 | 6.8 | 11900 |  | 1 | 10
2016-10-18 | E | 26 | E26 | 12:15 | 12:37 | YSI Pro 2030 | 0 |  | 18.4 | 6.8 | 11777 |  | 10.7 | 119
2016-10-18 | E | 26 | E26 | 12:15 | 12:37 | YSI Pro 2030 | 0.45 |  | 18.1 | 6.8 | 11913 |  | 9.7 | 108
2015-09-24 | E | 29 | E29 | 10:50 | 11:15 |  | 0.47 |  | 18.5 | 13.2 | 21880 |  | 6.76 | 79.5
2015-09-24 | E | 241 | E241 | 13:42 | 14:00 |  | 0.3 |  |  | 13 | 21655 |  | 7.1 | 95
2015-09-24 | E | 280 | E280 | 13:17 |  |  | 0.4 |  |  | 12.2 | 20444 |  | 5.4 | 71
2015-09-24 | E | 313 | E313 | 12:55 |  |  | 0.52 |  | 20.6 | 13.2 | 21922 |  | 8.2 | 99
2015-09-24 | E | 355 | E355 | 12:25 |  |  | 0.5 |  |  | 13.6 | 22390 |  | 10.6 | 130
2015-09-24 | NW | 125 | NW125 | 10:15 | 10:33 | YSI Pro 2030 | 0.58 |  | 18.1 | 13.1 | 21710 |  | 7.2 | 78
2015-09-24 | NW | 141 | NW141 | 9:45 | 10:05 | YSI Pro 2030 | 0.53 |  | 18.1 | 13 | 21560 |  | 5.2 | 53
2015-09-23 | NW | 162 | NW162 |  | 14:45 |  | 0.45 |  | 25.6 | 12.9 | 21493 |  | 17.1 | 241
2015-09-23 | NW | 182 | NW182 | 13:49 |  |  | 0.58 |  | 20.2 | 13.3 | 22283 |  | 8.8 | 101.9
2015-09-23 | NW | 303 | NW303 | 13:15 | 13:40 |  | 0.29 |  | 18.7 | 14.1 |  |  | 8.75
2015-09-23 | W | 24 | W24 | 11:58 |  |  | 0.26 |  | 21.4 | 13.2 | 22169 |  | 22.4 | 27.5
2015-09-23 | W | 191 | W191 | 11:30 | 11:47 |  | 0.6 |  | 17.6 | 13.1 | 21662 |  | 6.31 | 71
2015-09-23 | W | 403 | W403 | 11:10 |  |  | 0.87 |  | 23 | 11.1 | 18734 |  | 4.45 | 56.8
2015-09-23 | W | 431 | W431 | 10:45 | 11:06 | YSI | 0.48 |  | 17.3 | 13.4 | 22150 |  | 8.06 | 89
2015-09-23 | W | 483 | W483 | 10:05 | 10:40 | YSI Pro 2030 | 0 | [5 empty] | 7.03
2015-09-23 | W | 483 | W483 | 10:05 | 10:40 | YSI Pro 2030 | 0.58 |  | 16.7 | 12.9 | 21480 |  | 6.01 | 67
2014-10-02 | E | 14 | E14 | 11:35 | 11:55 | YSI Pro 2030 | 0 |  | 20.3 | 5.5 | 9827 |  | 4.2 | 48
2014-10-02 | E | 14 | E14 | 11:35 | 11:55 | YSI Pro 2030 | 0.5 |  | 20.4 | 5.5 | 9819 |  | 2.02 | 23.1
2014-10-02 | E | 104 | E104 | 9:30 | 9:50 | YSI Pro 2030 | 0 |  | 17.3 | 5.5 | 9713 |  | 0.03 | 0.3
2014-10-02 | E | 104 | E104 | 9:30 | 9:50 | YSI Pro 2030 | 0.4 |  | 17.4 | 5.5 | 9761 |  | -0.02 | -0.2
2014-10-02 | E | 120 | E120 | 9:55 | 10:05 | YSI Pro 2030 | 0 |  | 18.5 | 5.3 | 9482 |  | 0.23 | 2.5
2014-10-02 | E | 120 | E120 | 9:55 | 10:05 | YSI Pro 2030 | 0.55 |  | 18.8 | 5.3 | 9457 |  | 0 | 0
2014-10-02 | E | 268 | E268 | 10:20 | 10:40 | YSI Pro 2030 | 0 |  | 17.5 | 5.6 | 9913 |  | 2.54 | 27.5
2014-10-02 | E | 268 | E268 | 10:20 | 10:40 | YSI Pro 2030 | 0.8 |  | 17.3 | 5.6 | 9887 |  | 1.17 | 12.6
2014-10-02 | E | 312 | E312 | 10:50 | 11:20 | YSI Pro 2030 | 0 |  | 19.1 | 5.6 | 9867 |  | 9.38 | 104.8
2014-10-02 | E | 312 | E312 | 10:50 | 11:20 | YSI Pro 2030 | 0.75 |  | 19.2 | 5.6 | 9889 |  | 8.62 | 96.4
2014-10-02 | NW | 96 | NW96 | 14:11 | 14:45 | YSI Pro 2030 | 0 |  | 20.8 | 5.6 | 9924 |  | 8.35 | 96.3
2014-10-02 | NW | 96 | NW96 | 14:11 | 14:45 | YSI Pro 2030 | 0.5 |  | 20.8 | 5.6 | 9933 |  | 8.23 | 95
2014-10-02 | NW | 197 | NW197 | 13:30 | 14:00 | YSI Pro 2030 | 0 |  | 19.7 | 5.6 | 9946 |  | 11.14 | 125.9
2014-10-02 | NW | 197 | NW197 | 13:30 | 14:00 | YSI Pro 2030 | 0.85 |  | 19.2 | 5.6 | 9927 |  | 10.25 | 114.8
2014-10-01 | NW | 314 | NW314 | 14:10 | 14:19 | YSI Pro 2030 | 0 |  | 21 | 5.6 | 9947 |  | 12.3 | 142.8
2014-10-01 | NW | 314 | NW314 | 14:10 | 14:19 | YSI Pro 2030 | 0.55 |  | 20.8 | 5.6 | 9915 |  | 12.15 | 140.3
2014-10-01 | NW | 323 | NW323 | 13:45 | 14:05 | YSI Pro 2030 | 0 |  | 21.1 | 5.6 | 9955 |  | 10.9 | 126.6
2014-10-01 | NW | 323 | NW323 | 13:45 | 14:05 | YSI Pro 2030 | 0.5 |  | 21.1 | 5.6 | 9913 |  | 9.38 | 108.8
2014-10-01 | NW | 334 | NW334 | 13:16 | 13:42 | YSI Pro 2030 | 0 |  | 20.6 | 5.6 | 9907 |  | 12.6 | 142.2
2014-10-01 | NW | 334 | NW334 | 13:16 | 13:42 | YSI Pro 2030 | 0.5 |  | 20.5 | 5.6 | 9897 |  | 11.78 | 135.2
2014-10-01 | W | 29 | W29 | 11:35 | 12:02 | YSI Pro 2030 | 0 |  | 18.8 | 5.6 | 9888 |  | 10.88 | 120.8
2014-10-01 | W | 29 | W29 | 11:35 | 12:02 | YSI Pro 2030 | 0.9 |  | 18.7 | 5.6 | 9907 |  | 6.11 | 67.7
2014-10-01 | W | 78 | W78 | 12:10 | 12:33 | YSI Pro 2030 | 0 |  | 19.8 | 3.4 | 6178 |  | 13.15 | 147.7
2014-10-01 | W | 78 | W78 | 12:10 | 12:33 | YSI Pro 2030 | 0.9 |  | 19.2 | 5.6 | 9957 |  | 10.23 | 114.6
2014-10-01 | W | 312 | W312 | 11:06 | 11:25 | YSI Pro 2030 | 0 |  | 18.4 | 4.3 | 7716 |  | 10.41 | 113.8
2014-10-01 | W | 312 | W312 | 11:06 | 11:25 | YSI Pro 2030 | 0.8 |  | 18.4 | 5.6 | 9898 |  | 10.09 | 111.2
2014-10-01 | W | 589 | W589 | 10:42 | 10:57 | YSI Pro 2030 | 0 |  | 18.7 | 4.3 | 7708 |  | 9.87 | 108.4
2014-10-01 | W | 589 | W589 | 10:42 | 10:57 | YSI Pro 2030 | 0.75 |  | 18.6 | 5.6 | 9891 |  | 9.37 | 103.5
2014-10-01 | W | 710 | W710 | 9:58 | 10:28 | YSI Pro 2030 | 0 |  | 8.1 | 4.9 | 8765 |  | 8.24 | 89.9
2014-10-01 | W | 710 | W710 | 9:58 | 10:28 | YSI Pro 2030 | 0.9 |  | 8.1 | 5.6 | 9898 |  | 7.6 | 83.2
2014-12-03 | E | Car Bridge | Car Bridge | 13:45 | 14:15 | YSI Pro 2030 | 0 |  | 14.8 | 0.1 |  |  | 7.16 | 71
2014-12-03 | E | Car Bridge | Car Bridge | 13:45 | 14:15 | YSI Pro 2030 | 1 |  |  | 0.2 | 270 |  | 6.8 | 67
2014-12-03 | W | Pedestrain Bridge | Pedestrain Bridge | 15:00 | 15:30 | YSI Pro 2030 (SN 13K100255) | 0 |  | 15.4 | 3.6 | 6530 |  | 10.8 | 110
2014-12-03 | W | Pedestrain Bridge | Pedestrain Bridge | 15:00 | 15:30 | YSI Pro 2030 (SN 13K100255) | 1.5 |  | 14.8 | 3.8 | 6900 |  | 8.73 | 88
2013-09-25 | W | 52 | W52 | 12:07 | 12:30 | - | 0 |  | 17 | 12.2 | 20350 |  | 7.18 | 80.4
2013-09-25 | W | 52 | W52 | 12:07 | 12:30 | - | 0.95 |  | 16.2 | 12 | 20000 |  | 4.35 | 42
2013-09-25 | W | 59 | W59 | 11:47 | 12:04 | YSI PRO 2030 | 0 |  | 16.6 | 12.2 | 20200 |  | 6.6 | 74
2013-09-25 | W | 59 | W59 | 11:47 | 12:04 | YSI PRO 2030 | 0.8 |  | 15.8 | 12 | 20100 |  | 5.35 | 55
2013-09-25 | W | 208 | W208 | 11:05 | 11:37 | YSI PRO 2030 | 0 |  | 17.6 | 12.5 | 20900 |  | 9.88 | 111
2013-09-25 | W | 208 | W208 | 11:05 | 11:37 | YSI PRO 2030 | 0.55 |  | 15.1 | 12.2 | 20300 |  | 4.38 | 44
2013-09-25 | W | 277 | W277 | 10:35 | 11:02 | YSI PRO 2030 | 0 |  | 16.9 | 12.3 | 20500 |  | 10.06 | 109
2013-09-25 | W | 277 | W277 | 10:35 | 11:02 | YSI PRO 2030 | 0.4 |  | 15.8 | 12.3 | 20000 |  | 8.5 | 91
2013-09-25 | W | 408 | W408 | 10:00 | 10:30 | YSI PRO 2030 | 0 |  | 16.6 | 12 | 20000 |  | 9.4 | 100.3
2013-09-25 | W | 408 | W408 | 10:00 | 10:30 | YSI PRO 2030 | 0.4 |  | 15.5 | 11.9 | 19800 |  | 5.7 | 62
2013-09-26 | NW | 16 | NW16 | 15:53 | 16:10 | YSI PRO 2030 | 0 |  | - | - | - |  | - | -
2013-09-26 | NW | 16 | NW16 | 15:53 | 16:10 | YSI PRO 2030 | 0.37 |  | 22.2 | 12.5 | 20000 |  | 16.5 | 190
2013-09-26 | NW | 71 | NW71 | 15:25 | 15:45 | YSI PRO 2030 | 0 |  | 22.5 | 11.2 | 18850 |  | 11.67 | 144
2013-09-26 | NW | 71 | NW71 | 15:25 | 15:45 | YSI PRO 2030 | 0.2 |  | - | - | - |  | - | -
2013-09-26 | NW | 91 | NW91 | 14:52 | 15:19 | YSI PRO 2030 | 0 |  | - | - | - |  | - | -
2013-09-26 | NW | 91 | NW91 | 14:52 | 15:19 | YSI PRO 2030 | 0.35 |  | 20.4 | 12 | 20000 |  | 11.76 | 141
2013-09-26 | NW | 150 | NW150 | 14:20 | 14:45 | YSI PRO 2030 | 0 |  | 21.2 | 12.3 | 20700 |  | 16.55 | 197
2013-09-26 | NW | 150 | NW150 | 14:20 | 14:45 | YSI PRO 2030 | 0.55 |  | 20.1 | 12.6 | 20700 |  | 14.9 | 175
2013-09-26 | NW | 323 | NW323 | 13:45 | 14:10 | YSI PRO 2030 | 0 |  | - | - | - |  | - | -
2013-09-26 | NW | 323 | NW323 | 13:45 | 14:10 | YSI PRO 2030 | 0.25 |  | 22.1 | 12.1 | 20415 |  | 16.8 | 200
2012-09-27 | W | 239 | W239 | - | 11:00 | - | 0 |  | 14.9 | 11.2 | 18360 |  | 4.19 | 44.4
2012-09-27 | W | 239 | W239 | - | 11:00 | - | 0.7 |  | 14.9 | 11.4 | 19114 |  | 3.75 | 39.2
2012-09-27 | W | 102 | W102 | 11:10 | 11:35 | - | 0 |  | 15 | 11.5 | 19280 |  | - | 47.5
2012-09-27 | W | 102 | W102 | 11:10 | 11:35 | - | 0.38 |  | - | - | - |  | - | -
2012-09-27 | W | 78 | W78 | 11:40 | 12:15 | - | 0 |  | 15.4 | 11.3 | 18874 |  | 4.79 | 51
2012-09-27 | W | 78 | W78 | 11:40 | 12:15 | - | 0.75 |  | 15.3 | 11.3 | 19051 |  | 4.83 | 51.2
2012-09-27 | W | 25 | W5 | - | 12:45 | - | 0 |  | 15.9 | 11.2 | 18797 |  | 5.31 | 57.2
2012-09-27 | W | 25 | W5 | - | 12:45 | - | 0.6 |  | 15.9 | 11.2 | 18800 |  | 5.04 | 54.5
2012-09-27 | NW | 333 | NW333 | 13:35 | 13:45 | - | 0 |  | 16.7 | 11.2 | 18774 |  | 5.33 | 58.3
2012-09-27 | NW | 333 | NW333 | 13:35 | 13:45 | - | 0.3 |  | - | - | - |  | - | -
2012-09-27 | NW | 236 | NW236 | 13:50 | 14:12 | - | 0 |  | 16.9 | 11.1 | 18772 |  | 3.8 | 41.6
2012-09-27 | NW | 236 | NW236 | 13:50 | 14:12 | - | 0.58 |  | - | - | - |  | - | -
2012-09-27 | NW | 188 | NW188 | - | 14:38 | - | 0 |  | 17 | 11.2 | 18740 |  | 4.23 | 46.4
2012-09-27 | NW | 188 | NW188 | - | 14:38 | - | 0.4 |  | - | - | - |  | - | -
2012-09-27 | NW | Bridge |  | 11:00 | 12:00 | - | 0 |  | - | - | - |  | - | -
2012-09-27 | NW | Bridge |  | 11:00 | 12:00 | - | 0 |  | - | - | - |  | - | -
2012-09-27 | W | 440 | W440 | 9:55 | 10:15 | - | 0 |  | 14.9 | 11.2 | 18730 |  | 5.3 | 62.5
2012-09-27 | W | 440 | W440 | 9:55 | 10:15 | - | 0.95 |  | 14.9 | 11.2 | 18754 |  | 5.55 | 58.6
2012-09-27 | NW | 160 | NW160 | 2:45 | 3:15 | - | 0 |  | 16.8 | 11.1 | 18728 |  | 4.97 | 54.7
2012-09-27 | NW | 160 | NW160 | 2:45 | 3:15 | - | 0.65 |  | 16.7 | 11.2 | 18735 |  | 4.99 | 55
2012-09-27 | NW | 38 | NW38 | 15:20 | 15:43 | - | 0 |  | 17 | 11.1 | 18710 |  | 4.86 | 54.5
2012-09-27 | NW | 38 | NW38 | 15:20 | 15:43 | - | 0.6 |  | - | - | - |  | - | -
2012-09-28 | E | 51 | E51 | 10:00 | 10:12 | YSI PRO 2030 | 0 |  | 14.3 | 10.7 | 18006 |  | 5.07 | 52.2
2012-09-28 | E | 51 | E51 | 10:00 | 10:12 | YSI PRO 2030 | 0.3 |  | - | - | - |  | - | -
2012-09-28 | E | 86 | E86 | 10:27 | 10:35 | YSI PRO 2030 | 0 |  | 14.6 | 17 | 28377 |  | 4.02 | 44
2012-09-28 | E | 86 | E86 | 10:27 | 10:35 | YSI PRO 2030 | 0.25 |  | - | - | - |  | - | -
2012-09-28 | E | 296 | E296 | 11:20 | 11:40 | YSI PRO 2030 | 0 |  | 14.7 | 10.8 | 18111 |  | 4.94 | 51.7
2012-09-28 | E | 296 | E296 | 11:20 | 11:40 | YSI PRO 2030 | 0.35 |  | - | - | - |  | - | -
2012-09-28 | E | 349 | E349 | 11:45 | - | YSI PRO 2030 | 0 |  | 14.7 | 11 | 18550 |  | 6.6 | 69
2012-09-28 | E | 349 | E349 | 11:45 | - | YSI PRO 2030 | 0.55 |  | - | - | - |  | - | -
2011-09-29 | W | 61 | W61 | 13:10 | 13:55 |  | 1.15 |  | 18.1 | 3.7 | 6760 |  | 7.53 | 76.1
2011-09-29 | W | 318 | W318 | 14:10 | 14:24 |  | 0.45 |  | 18.5 | 4.4 | 7800 |  | 9.64 | 105.1
2011-09-29 | W | 503 | W503 | 14:34 | 14:56 |  | 0.61 |  | 17.3 | 3.7 | 6770 |  | 5.8 | 63
2011-09-29 | W | 635 | W635 | 15:10 | 15:44 |  | 1.05 |  | 18.4 | 3.7 | 6720 |  | 7.39 | 79.4
2011-09-29 | W | 668 | W668 | 15:48 | 16:15 |  | 1.05 |  | 18.6 | 3.7 | 6710 |  | 8.9 | 98.6
2011-09-30 | E | 6 | E06 | 9:50 | 10:15 |  | 0.75 |  | 18.4 | 3.2 | 5900 |  | 1.5 | 15
2011-09-30 | E | 148 | E148 | 11:30 | 11:50 |  | 0.75 |  | 18.2 | 3.2 | 5970 |  | 0.5 | 4
2011-09-30 | E | 347 | E347 | 12:05 | 12:30 |  | 0.76 |  | 18.2 | 3.4 | 6170 |  | 0.1 | 1.1
2011-09-30 | E | 0 | E0 | 10:16 | 10:48 |  | 0.75 |  | 18.5 | 3.5 | 6420 |  | 0.22 | 2.4
2011-09-30 | E | 87 | E87 | 10:55 | 11:15 |  | 0.6 |  | 18.2 | 3.1 | 5720 |  | 0.31 | 3.3
2011-09-30 | NW | 315 | NW315 | 14:00 | 14:20 |  | 0.65 |  | 17.6 | 3.7 | 6750 |  | 4.68 | 50.2
2011-09-30 | NW | 199 | NW199 | 14:35 | 15:03 |  | 1 |  | 18.3 | 3.7 | 6720 |  | 0.2 | 2.1
2011-09-30 | NW | 63 | NW63 | 15:15 | 15:40 |  | 0.8 |  | 18.3 | 3.7 | 6750 |  | 6.4 | 69
2011-09-30 | NW | 36 | NW36 | 15:43 |  |  | 0.95 |  | 18.8 | 3.7 | 6710 |  | 7.43 | 81
2011-09-30 | NW | 74 | NW74 | 16:20 | 16:45 |  | 0.8 |  | 18.6 | 3.7 | 6720 |  | 8.71 | 95
2010-09-27 | W | 729 | w729 | 10:40 | 11:30 | YSI Professional Plus 2030 Serial #:10B100845 | 0.8 |  | 18.2 |  | 15703 |  | 12.27 | 136
2010-09-27 | W | 570 | w570 | 11:45 | 12:20 | YSI Professional Plus 2030 Serial #:10B100846 | 0.7 |  | 18.6 |  | 15748 |  | 10.01 | 150
2010-09-27 | W | 402 | w402 | 13:40 | 14:10 | YSI Professional Plus 2030 Serial #:10B100847 | 0.15 |  | 22 | 9.21 | 15598
2010-09-27 | W | 369 | w369 | 14:15 | 14:40 | YSI Professional Plus 2030 Serial #:10B100848 | 0.15 |  | 25.5 | 9.25 | 15860
2010-09-27 | W | 128 | w128 | 14:43 | 15:20 | YSI Professional Plus 2030 Serial #:10B100849 | 0.22 |  | 23.7 | 9.2 | 15741
2010-09-28 | NW | 330 | nw330 | 15:30 | 16:06 | YSI Professional Plus 2030 Serial #:10B100850 |  |  | 24.4 | 9.2 | 15785
2010-09-28 | NW | 253 | nw253 | 9:45 | 10:10 | YSI Professional Plus 2030 Serial #:10B100851 |  |  | 19.1 | 9.13 | 15572
2010-09-28 | NW | 238 | nw238 | 10:15 | 10:35 | YSI Professional Plus 2030 Serial #:10B100852 | 0.5 |  | 19.7 | 9.17 | 15615
2010-09-28 | NW | 125 | nw125 | 10:50 | 11:15 | YSI Professional Plus 2030 Serial #:10B100853 |  |  | 19.7 | 9.17 | 15670
2010-09-28 | NW | 74 | nw74 | 11:20 | 12:00 | YSI Professional Plus 2030 Serial #:10B100854 |  |  | 20.5 | 9.15 | 15625
2010-09-28 | E | 350 | e350 | 13:30 | 14:00 | YSI Professional Plus 2030 Serial #:10B100855 | 0.29 |  | 22 | 9.09 | 1553
2010-09-28 | E | 354 | e354 | 14:10 | 14:30 | YSI Professional Plus 2030 Serial #:10B100856 | 0.35 |  | 22 | 9.09 | 1553
2010-09-28 | E | 305 | e305 | 14:40 | 15:05 | YSI Professional Plus 2030 Serial #:10B100857 | 0.51 |  | 23.2 | 9.07 | 15541
2010-09-28 | E | 50 | e50 | 15:15 | 15:35 | YSI Professional Plus 2030 Serial #:10B100858 | 0.6 |  | 22.8 | 9.09 | 15558
2010-09-28 | E | 5 | e5 | 15:40 | 15:52 | YSI Professional Plus 2030 Serial #:10B100859 | 0.54 |  | 22.7 | 9.1 | 15569
2009-10-08 | e | 32 | e32 |  | 11:38 | YSI 85 | 0 |  | 14.6 | 10.2 |  |  | 6.5 | 62
2009-10-08 | e | 32 | e32 |  | 11:38 | YSI 85 | 0.38 |  | 14.5 | 10.2 |  |  | 2.8 | 49
2009-10-08 | e | 55 | e55 |  | 12:00 | YSI 85 | 0.29 |  | 15.1 | 10.2 |  |  | 5.8 | 58
2009-10-08 | e | 158 | e158 |  | 12:25 | YSI 85 | 0.25 |  | 16 | 7.7 |  |  | 0.2 | 2
2009-10-08 | e | 315 | e315 |  | 13:00 | YSI 85 | 0.25 |  | 17.2 | 10.2 |  |  | 13.13 | 149
2009-10-08 | e | 338 | e338 |  | 13:05 | YSI 85 | 0.2 |  | 17.7 | 10.2 |  |  | 14.3
2009-10-06 | nw | 46 | nw46 |  | 14:00 | YSI 85 | 0.1 |  | 18.8 | 10.4 |  |  | 10.2 | 112
2009-10-06 | nw | 147 | nw147 |  | 13:45 | YSI 85 | 0 |  | 18.3 | 10.4 |  |  | 12.3 | 132
2009-10-06 | nw | 147 | nw147 |  | 13:45 | YSI 85 | 0.4 |  | 16.7 | 10.2 |  |  | 0.7 | 4
2009-10-06 | NW | 172 | NW172 |  | 12:45 | YSI 85 | 0.2 |  | 19.1 | 10.4 |  |  | 9.2 | 110
2009-10-06 | NW | 290 | NW290 |  | 11:41 | YSI 85 | 0.25 |  | 17.4 | 10.4 |  |  | 8.1 | 86
2009-10-06 | NW | 380 | NW380 |  | 11:20 | YSI 85 | 0 |  | 16.8 | 10.4 |  |  | 7.8 | 86
2009-10-06 | NW | 380 | NW380 |  | 11:20 | YSI 85 | 0.3 |  | 15.7 | 10.6 |  |  | 4.5 | 24
2009-10-06 | W | 51 | W51 |  | 10:39 | YSI 85 | 0 |  | 13.5 | 10.4 |  |  | 9.1 | 89
2009-10-06 | W | 51 | W51 |  | 10:39 | YSI 85 | 0.55 |  | 13.1 | 10.4 |  |  | 4.8 | 44.5
2009-10-06 | w | 343 | w343 |  | 14:50 | YSI 85 | 0 |  | 16.2 | 10.4 |  |  | 9.2 | 100
2009-10-06 | w | 343 | w343 |  | 14:50 | YSI 85 | 0.5 |  | 15.8 | 10.4 |  |  | 2.2 | 26
2009-10-06 | w | 468 | w468 |  | 15:20 | YSI 85 | 0 |  | 16.6 | 10.4 |  |  | 10.1 | 110
2009-10-06 | w | 468 | w468 |  | 15:20 | YSI 85 | 0.45 |  | 16 | 10.4 |  |  | 8.1 | 86
2009-10-06 | w | 477 | w477 |  | 15:45 | YSI 85 | 0 |  | 17.7 | 10.4 |  |  | 15.1 | 155
2009-10-06 | w | 477 | w477 |  | 15:45 | YSI 85 | 0.55 |  | 15.1 | 10.4 |  |  | 5.2 | 48
2009-10-06 | w | 523 | w523 |  | 9:45 | YSI 85 | 0.28 |  | 13.7 | 10.4 |  |  | 1.5 | 14
2008-10-21 | E | 157 | E157 |  | 10:55 | YSI95 | 0 |  | 17.8 |  |  |  | 20.64 | 223
2008-10-21 | E | 205 | E205 |  | 11:50 | YSI95 | 0 |  | 17.7 |  |  |  | 11.29 | 125
2008-10-21 | E | 331 | E331 |  | 14:16 | YSI95 | 0 |  | 21.4 |  |  |  | 9.44 | 108
2008-10-21 | E | 360 | E360 |  |  | YSI95 | 0 |  | 18.5 |  |  |  | 4.81 | 49
2008-10-22 | W | 84 | W84 |  | 10:00 | YSI95 | 0 |  | 14.6 |  |  |  | 10.11 | 103
2008-10-22 | W | 197 | W197 |  |  | YSI85 | 0 |  | 18.3 | 16.1 | 26300 |  | 12.75 | 150
2008-10-22 | W | 291 | W291 |  | 14:45 | YSI85 | 0 |  | 18.2 | 15.6 | 25730 |  | 12.22 | 142
2008-10-22 | W | 399 | W399 |  | 15:20 | YSI85 | 0 |  | 17.2 | 15.6 | 25600 |  | 10.83 | 123.6
2008-10-22 | W | 456 | W456 |  | 16:00 | YSI85 | 0 |  | 17.2 | 15.6 | 25500 |  | 11.6 | 132
2007-09-18 | e | 38 | e38 |  | 12:20 | ysi 85; s/n 99E0969 | 0 |  | 20.5 | 6.3 | 11000 |  | 10.4 | 119
2007-09-18 | e | 38 | e38 |  | 12:20 | ysi 85; s/n 99E0969 | 0.45 |  | 20.5 | 6.3 | 11000 |  | 7.55 | 100
2007-09-18 | e | 76 | e76 |  | 12:10 | ysi 85; s/n 99E0969 | 0.5 |  | 19.9 | 6.3 | 11000 |  | 7.2 | 70.4
2007-09-18 | e | 76 | e76 |  | 12:10 | ysi 85; s/n 99E0969 | 0 |  | 19.9 | 6.3 | 11000 |  | 8.5 | 98.2
2007-09-18 | e | 144 | e144 |  | 11:20 | ysi 85; s/n 99E0969 | 0 |  | 19.7 | 6.2 | 10900 |  | 9.5 | 108.4
2007-09-18 | e | 144 | e144 |  | 11:20 | ysi 85; s/n 99E0969 | 0.45 |  | 19.6 | 6.3 | 10900 |  | 6.5 | 100
2007-09-18 | e | 355 | e355 |  | 10:00 | ysi 85; s/n 99E0969 | 0 |  | 18.4 | 6.3 | 11000 |  | 7.3 | 80.2
2007-09-18 | e | 355 | e355 |  | 10:00 | ysi 85; s/n 99E0969 | 0.6 |  | 18.4 | 6.3 | 11000 |  | 4.3 | 44.3
2007-09-18 | e | 361 | e361 |  | 10:45 | ysi 85; s/n 99E0969 | 0 |  | 18.7 | 6.3 | 11000 |  | 7.5 | 84.5
2007-09-18 | e | 361 | e361 |  | 10:45 | ysi 85; s/n 99E0969 | 0.45 |  | 18.7 | 6.3 | 11000 |  | 6.8 | 70.1
2007-09-20 | nw | 5 | nw5 |  | 11:10 | ysi 95 | 0 |  | 16.1 |  |  |  | 4.6 | 48
2007-09-20 | nw | 5 | nw5 |  | 11:10 | ysi 95 | 0.7 |  | 16.1 |  |  |  | 4.4 | 46
2007-09-20 | nw | 8 | nw8 |  | 10:20 | ysi 95 | 0 |  | 15.8 |  |  |  | 4.6 | 48
2007-09-20 | nw | 8 | nw8 |  | 10:20 | ysi 95 | 0.5 |  | 15.9 |  |  |  | 4.25 | 44
2007-09-20 | nw | 51 | nw51 |  | 10:00 | ysi 95 | 0.35 |  | 15.7 |  |  |  | 3.6 | 39
2007-09-20 | nw | 75 | nw75 |  | 12:00 | ysi 95 | 0 |  | 16.4 |  |  |  | 3.8 | 40
2007-09-20 | nw | 75 | nw75 |  | 12:00 | ysi 95 | 0.4 |  | 16.4 |  |  |  | 3 | 31
2007-09-20 | nw | 88 | nw88 |  | 11:15 | ysi 95 | 0 |  | 16.2 |  |  |  | 5.5 | 58
2007-09-20 | nw | 51 | nw51 |  | 10:00 | ysi 95 | 0 |  | 15.7 |  |  |  | 4.4 | 44
2007-09-18 | w | 1 | w1 |  |  | ysi 85; s/n 99E0969 | 0 |  | 21.3 | 6.3 | 11120 |  | 8 | 94.5
2007-09-18 | w | 1 | w1 |  |  | ysi 85; s/n 99E0969 | 0.37 |  | 21.2 | 6.4 | 10320 |  | 1.01 | 31.4
2007-09-18 | w | 4 | w4 |  | 15:15 | ysi 85; s/n 99E0969 | 0 |  | 20.8 | 6.3 | 11110 |  | 9.35 | 107.8
2007-09-18 | w | 4 | w4 |  | 15:15 | ysi 85; s/n 99E0969 | 0.55 |  | 20.7 | 6.3 | 10200 |  | 7.67 | 84.2
2007-09-18 | w | 26 | w26 |  | 15:45 | ysi 85; s/n 99E0969 | 0 |  | 20.7 | 6.3 | 10210 |  | 9.4 | 108.1
2007-09-18 | w | 26 | w26 |  | 15:45 | ysi 85; s/n 99E0969 | 1.05 |  | 20.6 | 6.4 | 10210 |  | 9.37 | 86.4
2007-09-20 | w | 29 | w29 |  | 12:40 | ysi 95 | 0 |  | 15.7 |  |  |  | 3.9 | 41
2007-09-20 | w | 29 | w29 |  | 12:40 | ysi 95 | 1 |  | 15.7 |  |  |  | 1.6 | 15
2007-09-18 | w | 205 | w205 |  | 14:15 | ysi 85; s/n 99E0969 | 0 |  | 20.5 | 6.3 | 10160 |  | 9.3 | 106.1
2007-09-18 | w | 205 | w205 |  | 14:15 | ysi 85; s/n 99E0969 | 0.57 |  | 20.2 | 6.3 | 10100 |  | 8.24 | 86.4
2006-10-16 | nw | 339 | nw339 |  | 15:05 | ysi 85; s/n 99E0969 | 0 |  | 18 | 2.6 | 4800 |  | 11 | 115
2006-10-16 | nw | 354 | nw354 |  | 14:10 | ysi 85; s/n 99E0969 | 0 |  | 17.3 | 2.6 | 4790 |  | 11.6 | 120
2006-10-16 | nw | 354 | nw354 |  | 14:10 | ysi 85; s/n 99E0969 | 0.57 |  | 17.2 | 2.6 | 4790 |  | 7.4 | 81
2006-10-17 | nw | 56 | nw56 |  | 11:00 | ysi 85; s/n 99E0969 | 0 |  | na | na | na |  | na | na
2006-10-17 | nw | 39 | nw39 |  | 12:08 | ysi 85; s/n 99E0969 | 0 |  | na | na | na |  | na | na
2006-10-16 | w | 442 | w442 |  | 14:00 | ysi 85; s/n 99E0969 | 0 |  | 16.25 | 2.6 | 4790 |  | 10.7 | 110
2006-10-16 | w | 442 | w442 |  | 14:00 | ysi 85; s/n 99E0969 | 1.07 |  | 16.25 | 2.6 | 4700 |  | 11.5 | 119
2006-10-16 | w | 406 | w406 |  | 12:40 | ysi 85; s/n 99E0969 | 0 |  | 16.3 | 2.6 | 4760 |  | 11.1 | 114
2006-10-16 | w | 406 | w406 |  | 12:40 | ysi 85; s/n 99E0969 | 0.75 |  | 15.9 | 2.6 | 4770 |  | 9.3 | 94
2006-10-16 | w | 361 | w361 |  | 12:00 | ysi 85; s/n 99E0969 | 0 |  | 16.6 | 2.6 | 4770 |  | 11.35 | 118
2006-10-16 | w | 361 | w361 |  | 12:00 | ysi 85; s/n 99E0969 | 0.7 |  | 15.8 | 2.6 | 4780 |  | 5.3 | 57
2006-10-16 | w | 297 | w297 |  | 10:15 | ysi 85; s/n 99E0969 | 0 |  | 15.7 | 2.6 | 4770 |  | 8.9 | 90
2006-10-16 | w | 297 | w297 |  | 10:15 | ysi 85; s/n 99E0969 | 1.1 |  | 15.5 | 2.6 | 4770 |  | 8.8 | 90
2006-10-16 | w | 125 | w125 |  | 9:15 | ysi 85; s/n 99E0969 | 0 |  | 15.6 | 2.6 | 4740 |  | 9 | 92
2006-10-16 | w | 125 | w125 |  | 9:15 | ysi 85; s/n 99E0969 | 0.92 |  | 15.6 | 2.5 | 4700 |  | 8.8 | 85
2006-10-17 | e | 362 | e362 |  | 15:30 | ysi 85; s/n 99E0969 | 0 |  | 18.6 | 2.3 | 4370 |  | 13.4 | 140
2006-10-17 | e | 362 | e362 |  | 15:30 | ysi 85; s/n 99E0969 | 1 |  | 17.9 | 2.3 | 4370 |  | 2 | 5
2006-10-17 | e | 328 | e328 |  | 14:42 | ysi 85; s/n 99E0969 | 0 |  | 19.1 | 2.3 | 4356 |  | 14.5 | 158
2006-10-17 | e | 328 | e328 |  | 14:42 | ysi 85; s/n 99E0969 | 0.8 |  | 18.7 | 2.3 | 4350 |  | 2.6 | 28
2005-10-21 | e | 43 | e43 |  | 11:55 | ysi 85 | 0 |  | 16.6 | 3.5 | 6560 |  | 1.03 | 11.3
2005-10-21 | e | 43 | e43 |  | 11:55 | ysi 85 | 0.65 |  | 16.6 | 3.6 | 6570 |  | 0.61 | 6.4
2005-10-21 | e | 60 | e60 |  | 11:15 | ysi 85 | 0 |  | 16.4 | 3.6 | 6560 |  | 1.12 | 6.55
2005-10-21 | e | 60 | e60 |  | 11:15 | ysi 85 | 0.6 |  | 16.4 | 3.6 | 6570 |  | 0.41 | 3.2
2005-10-21 | e | 224 | e224 |  | 10:50 | ysi 85 | 0 |  | 16.3 | 3.4 | 4900 |  | 1.8 | 15.7
2005-10-21 | e | 224 | e224 |  | 10:50 | ysi 85 | 0.6 |  | 16.4 | 3.6 | 6500 |  | 0.11 | 1.3
2005-10-21 | e | 348 | e348 |  | 9:35 | ysi 85 | 0 |  | 16 | 3.4 | 6030 |  | 1.4 | 14.8
2005-10-21 | e | 348 | e348 |  | 9:35 | ysi 85 | 0.75 |  | 16.1 | 3.6 | 6300 |  | 0.04 | 0.9
2005-10-21 | e | 364 | e364 |  | 9:00 | ysi 85 | 0 |  | 15.9 | 3.3 | 5900 |  | 1.04 | 12
2005-10-21 | e | 364 | e364 |  | 9:00 | ysi 85 | 0.55 |  | 15.9 | 3.5 | 6320 |  | 0.63 | 7.8
2005-10-19 | nw | 86 | nw86 |  | 15:35 | ysi 85 | 0 |  | 18.1 | 3.7 | 6790 |  | 4.45 | 49
2005-10-19 | nw | 86 | nw86 |  | 15:35 | ysi 85 | 0.45 |  | 17.9 | 3.7 | 6790 |  | 3.99 | 42.6
2005-10-19 | nw | 240 | nw240 |  | 15:00 | ysi 85 | 0 |  | 18.2 | 3.8 | 6910 |  | 4.86 | 53
2005-10-19 | nw | 240 | nw240 |  | 15:00 | ysi 85 | 0.7 |  | 18.1 | 3.8 | 6880 |  | 0.02 | 0.3
2005-10-19 | nw | 248 | nw248 |  | 14:28 | ysi 85 | 0 |  | 18.3 | 3.6 | 6520 |  | 4.93 | 57.4
2005-10-19 | nw | 248 | nw248 |  | 14:28 | ysi 85 | 0.7 |  | 18.3 | 3.6 | 6560 |  | 3.59 | 37.4
2005-10-19 | nw | 305 | nw305 |  | 13:50 | ysi 85 | 0 |  | 18.9 | 3.8 | 6800 |  | 5.08 | 55.8
2005-10-19 | nw | 305 | nw305 |  | 13:50 | ysi 85 | 0.4 |  | 18.6 | 3.7 | 6820 |  | 3.91 | 45
2005-10-19 | nw | 313 | nw313 |  | 12:15 | ysi 85 | 0 |  | 19.3 | 3.8 | 6720 |  | 5.91 | 68.5
2005-10-19 | nw | 313 | nw313 |  | 12:15 | ysi 85 | 0.35 |  | 19.23 | 3.8 | 6720 |  | 4.84 | 56.1
2005-10-19 | w | 61 | w61 |  | 8:35 | ysi 85 | 0 |  | 16.5 | 3.7 | 5570 |  | 4.5 | 46.7
2005-10-19 | w | 61 | w61 |  | 8:35 | ysi 85 | 1.2 |  | 15.7 | 3.7 | 6700 |  | 0.93 | 3
2005-10-19 | w | 185 | w185 |  | 10:00 | ysi 85 | 0 |  | 17.5 | 3.5 | 6920 |  | 6.27 | 73.8
2005-10-19 | w | 185 | w185 |  | 10:00 | ysi 85 | 0.25 |  | 17.5 | 3.9 | 7050 |  | 4.92 | 53.4
2005-10-19 | w | 354 | w354 |  | 10:22 | ysi 85 | 0.05 |  | 17.7 | 3.8 | 6800 |  | 4.21 | 46
2005-10-19 | w | 640 | w640 |  |  | ysi 85 | 0 |  | 16.1 | 3.8 | 6830 |  | 3.4 | 38.6
2005-10-19 | w | 640 | w640 |  |  | ysi 85 | 0.85 |  | 16 | 3.7 | 6780 |  | 2.93 | 31.4
2000-10-11 | E | 73 | E73 | 14:45 |  | YSI85 | 0.3 |  | 17.5 | 2.5 |  |  | 6.51 | 69
2000-10-11 | NW | 97 | NW97 | 9:55 | 10:30 | YSI85 | 0.6 |  | 15.5 | 2.7 | 5010 |  | 10.06 | 102.7
2000-10-11 | NW | 115 | NW115 | 10:40 | 11:00 | YSI85 | 0.46 |  | 16 | 2.7 | 5010 |  | 11.97 | 123.2
2000-10-11 | NW | 152 | NW152 | 11:20 |  | YSI85 | 0.55 |  | 15.9 | 2.7 | 4967 |  | 5.64 | 57.9
2000-10-11 | NW | 241 | NW241 | 11:55 | 12:20 | YSI85 | 0.25 |  | 15.9 | 2.7 | 4980 |  | 8.23 | 84.7
2000-10-11 | NW | 341 | NW341 | 13:55 | 14:15 | YSI85 | 0.45 |  | 16.2 | 2.7 |  |  | 10.3 | 106.5
2000-10-10 | W | 76 | W76 | 10:20 | 10:50 | YSI85 | 0.3 |  | 14.5 | 2.7 | 5030 |  | 6.83 | 68.2
2000-10-10 | W | 154 | W154 | 12:45 | 13:36 | YSI85 | 0.45 |  | 16 | 2.7 | 5000 |  | 6.33 | 65.2
2000-10-10 | W | 330 | W330 | 13:45 | 14:14 | YSI85 | 0.63 |  | 17.4 | 2.7 | 4970 |  | 11.92 | 126.6
2000-10-10 | W | 354 | W354 | 14:20 |  | YSI85 | 1.05 |  | 15.7 | 2.7 | 5050 |  | 7.44 | 76.2
2000-10-10 | W | 610 | W610 | 15:00 | 15:40 | YSI85 | 0.5 |  | 16.5 | 2.7 | 5040 |  | 9.52 | 99.1
1999-10-12 | W | 118 | W118 |  |  | YSI85 | 0.45 |  | 16.5 | 1.5 | 2371 |  | 8.96 | 92.6
1999-10-12 | W | 118 | W118 |  |  | YSI85 | 0 |  | 16.7 | 1.5 | 2375 |  | 9.61 | 99.7
1999-10-12 | W | 209 | W209 |  |  | YSI85 | 0.6 |  | 16.9 | 1.5 | 2385 |  | 8.24 | 85.8
1999-10-12 | W | 209 | W209 |  |  | YSI85 | 0 |  | 17 | 1.5 | 2386 |  | 8.7 | 90.9
1999-10-12 | W | 328 | W328 |  |  | YSI85 | 0.27 |  | 17.4 | 1.5 | 2422 |  | 7.59 | 79.9
1999-10-12 | W | 328 | W328 |  |  | YSI85 | 0 |  | 17.4 | 1.5 | 2412 |  | 7.48 | 78.7
1999-10-12 | W | 355 | W355 |  |  | YSI85 | 0.55 |  | 17.3 | 1.5 | 2420 |  | 7.56 | 79.4
1999-10-12 | W | 355 | W355 |  |  | YSI85 | 0 |  | 17.4 | 1.5 | 2421 |  | 7.54 | 79.5
1999-10-12 | W | 374 | W374 |  |  | YSI85 | 0.75 |  | 17.5 | 1.5 | 2431 |  | 7.11 | 75.1
1999-10-12 | W | 374 | W374 |  |  | YSI85 | 0 |  | 17.7 | 1.5 | 2436 |  | 8 | 84.7
1999-10-12 | W | 454 | W454 |  |  | YSI85 | 0.55 |  | 17.6 | 1.5 | 2436 |  | 8.51 | 90
1999-10-12 | W | 454 | W454 |  |  | YSI85 | 0 |  | 17.9 | 1.5 | 2445 |  | 9.61 | 102.2
1999-10-12 | W | 490 | W490 |  |  | YSI85 | 0.25 |  | 17.9 | 1.5 | 2452 |  | 11.24 | 119.5
1999-10-12 | W | 490 | W490 |  |  | YSI85 | 0 |  | 17.9 | 1.5 | 2456 |  | 11.49 | 122.3
1999-10-12 | W | 604 | W604 |  |  | YSI85 | 1.07 |  | 17.6 | 1.5 | 2431 |  | 11.78 | 124.5
1999-10-12 | W | 604 | W604 |  |  | YSI85 | 0 |  | 19.7 | 1.5 | 2545 |  | 14.95 | 164.9
1999-10-13 | NW | 40 | NW40 |  |  | YSI85 | 0.47 |  | 16.4 | 1.5 | 2386 |  | 2.96 | 30.5
1999-10-13 | NW | 40 | NW40 |  |  | YSI85 | 0 |  | 16.4 | 1.5 | 2381 |  | 4.09 | 42.2
1999-10-13 | NW | 125 | NW125 |  |  | YSI85 | 0.53 |  | 16.9 | 1.5 | 2402 |  | 9.16 | 95.5
1999-10-13 | NW | 125 | NW125 |  |  | YSI85 | 0 |  | 16.9 | 1.5 | 2402 |  | 9.7 | 101.1
1999-10-13 | NW | 129 | NW129 |  |  | YSI85 | 0.55 |  | 17.4 | 1.5 | 2423 |  | 8.24 | 86.7
1999-10-13 | NW | 129 | NW129 |  |  | YSI85 | 0 |  | 17.4 | 1.5 | 2425 |  | 9.46 | 99.6
1999-10-13 | NW | 171 | NW171 |  |  | YSI85 | 0.3 |  | 18.1 | 1.5 | 2459 |  | 5.67 | 60.6
1999-10-13 | NW | 171 | NW171 |  |  | YSI85 | 0 |  | 18.1 | 1.5 | 2461 |  | 9.68 | 103.5
1999-10-13 | NW | 248 | NW248 |  |  | YSI85 | 0.5 |  | 18 | 1.5 | 2457 |  | 9.92 | 105.8
1999-10-13 | NW | 248 | NW248 |  |  | YSI85 | 0 |  | 18 | 1.5 | 2459 |  | 10.3 | 109.9
1999-10-13 | NW | 259 | NW259 |  |  | YSI85 | 0.4
1999-10-13 | NW | 259 | NW259 |  |  | YSI85 | 0
1999-10-13 | NW | 270 | NW270 |  |  | YSI85 | 0.45 |  | 18.1 | 1.5 | 2463 |  | 4.92 | 52.8
1999-10-13 | NW | 270 | NW270 |  |  | YSI85 | 0 |  | 18.1 | 1.5 | 2462 |  | 10.36 | 110.8
1999-10-14 | E | 52 | E52 |  |  | YSI85 | 0.4 |  | 16.4 | 1.3 | 2115 |  | 8.57 | 88.3
1999-10-14 | E | 52 | E52 |  |  | YSI85 | 0 |  | 16.5 | 1.3 | 2117 |  | 9.56 | 98.7
1999-10-14 | E | 54 | E54 | 11:00 | 11:25 | YSI85 | 0.31
1999-10-14 | E | 54 | E54 | 11:00 | 11:25 | YSI85 | 0
1999-10-14 | E | 60 | E60 | 11:30 |  | YSI85 | 0.25 |  | 18.7 | 1.3 | 2217 |  | 5.26 | 56.8
1999-10-14 | E | 60 | E60 | 11:30 |  | YSI85 | 0 |  | 18.7 | 1.3 | 2215 |  | 9.07 | 97.9
1999-10-14 | E | 123 | E123 | 14:30 | 15:30 | YSI85 | 0.41 |  | 22.4 | 1.2 | 2237 |  | 13.92 | 161.6
1999-10-14 | E | 123 | E123 |  |  | YSI85 | 0 |  | 22.3 | 1.2 | 2203 |  | 11.14 | 129
1999-10-14 | E | 186 | E186 | 13:00 | 14:00 | YSI85 | 0.7 |  | 18.7 | 1.2 | 2096 |  | 4.19 | 45.2
1999-10-14 | E | 186 | E186 | 13:00 | 14:00 | YSI85 | 0 |  | 21.1 | 1.3 | 2263 |  | 11.25 | 127.5
1998-10-06 | W | 2 | W2 | 15:19 | 15:55 | YSI33, Hach 2010 (DO) | 0.45 | 21 | 18 | 3 | 4790 | 4790 | 9.3909 | 101.5233
1998-10-06 | W | 2 | W2 | 15:19 | 15:55 | YSI33, Hach 2010 (DO) | 0 |  | 20 | 3.5 | 5780 | 5780 | 11.3176 | 127.3068
1998-10-06 | W | 2.3 | W2.3 | 14:40 |  | YSI33, Hach 2010 (DO) | 1.25 | 26 | 17 | 3 | 4680 | 4680 | 9.5859 | 99.4385
1998-10-06 | W | 2.3 | W2.3 | 14:40 |  | YSI33, Hach 2010 (DO) | 0 |  | 18 | 3 | 4790 | 4790 | 10.1735 | 109.9836
1998-10-06 | W | 3 | W3 | 13:27 | 13:57 | YSI33, Hach 2010 (DO) | 0.93 | 20 | 17 | 3 | 4680 | 4680 | 9.3902 | 97.4091
1998-10-06 | W | 3 | W3 | 13:27 | 13:57 | YSI33, Hach 2010 (DO) | 0 |  | 18 | 3 | 4790 | 4790 | 10.1735 | 109.9836
1998-10-06 | W | 3.1 | W3.1 | 11:38 | 12:14 | YSI33, Hach 2010 (DO) | 0 | [5 empty] | 9.9466
1998-10-06 | W | 3.1 | W3.1 | 11:38 | 12:14 | YSI33, Hach 2010 (DO) | 0 | [5 empty] | 10.7268
1998-10-06 | W | 3.2 | W3.2 | 14:00 | 14:32 | YSI33, Hach 2010 (DO) | 0.3 | 24 | 18 | 3 | 4790 | 4790
1998-10-06 | W | 3.2 | W3.2 | 14:00 | 14:32 | YSI33, Hach 2010 (DO) | 0 |  | 18 | 3 | 4790 | 4790 | 9.3909 | 101.5233
1998-10-06 | W | 4 | W4 | 11:02 | 11:36 | YSI33, Hach 2010 (DO) | 0.6 | 25 | 17 |  |  |  | 10.1432 | 105.2204
1998-10-06 | W | 4 | W4 | 11:02 | 11:36 | YSI33, Hach 2010 (DO) | 0 |  | 17 | 3 | 4680 | 4680 | 10.564 | 109.5853
1998-10-06 | W | 5 | W5 | 9:45 | 10:19 | YSI33, Hach 2010 (DO) | 0.4 | 21.8 | 17 | 3 | 4680 | 4680 | 9.7815 | 101.4678
1998-10-06 | W | 5 | W5 | 9:45 | 10:19 | YSI33, Hach 2010 (DO) | 0 |  | 17 | 3 | 4680 | 4680 | 10.1728 | 105.5266
1998-10-06 | W | 5.1 | W5.1 | 10:23 | 10:45 | YSI33, Hach 2010 (DO) | 0.37 | 21 | 17 | 3 | 4680 | 4680 | 9.9771 | 103.4972
1998-10-06 | W | 5.1 | W5.1 | 10:23 | 10:45 | YSI33, Hach 2010 (DO) | 0 |  | 17 | 3 | 4680 | 4680 | 10.1728 | 105.5266
1998-10-08 | NW | 6 | NW6 | 9:48 | 10:32 | YSI33, Hach 2010 (DO) | 0.93 | 19 | 18 | 2.9 | 4640 | 4640 | 8.8088 | 95.2307
1998-10-08 | NW | 6 | NW6 | 9:48 | 10:32 | YSI33, Hach 2010 (DO) | 0 |  | 18 | 2.9 | 4640 | 4640 | 9.3961 | 101.5795
1998-10-08 | NW | 6.1 | NW6.1 | 9:15 | 9:43 | YSI33, Hach 2010 (DO) | 0.8 | 20 | 17 | 3 | 4680 | 4680 | 8.0208 | 83.2036
1998-10-08 | NW | 6.1 | NW6.1 | 9:15 | 9:43 | YSI33, Hach 2010 (DO) | 0 |  | 17 | 3 | 4680 | 4680 | 8.4121 | 87.2624
1998-10-08 | NW | 6.2 | NW6.2 | 10:32 | 11:17 | YSI33, Hach 2010 (DO) | 0.75 | 18.5 | 18 | 3 | 4790 | 4790 | 9.1953 | 99.4082
1998-10-08 | NW | 6.2 | NW6.2 | 10:32 | 11:17 | YSI33, Hach 2010 (DO) | 0 |  | 19 | 3 | 4890 | 4890 | 10.5655 | 116.488
1998-10-08 | NW | 7 | NW7 | 11:18 | 12:10 | YSI33, Hach 2010 (DO) | 0.65 | 19 | 18 | 3 | 4790 | 4790 | 10.1735 | 109.9836
1998-10-08 | NW | 7 | NW7 | 11:18 | 12:10 | YSI33, Hach 2010 (DO) | 0 |  | 19 | 3 | 4890 | 4890 | 10.3698 | 114.3308
1998-10-08 | NW | 8 | NW8 | 13:19 | 14:13 | YSI33, Hach 2010 (DO) | 0.54 | 19.5 | 18 | 3 | 4790 | 4790
1998-10-08 | NW | 8 | NW8 | 13:19 | 14:13 | YSI33, Hach 2010 (DO) | 0 |  | 19 | 3 | 4890 | 4890
1998-10-08 | NW | 8.1 | NW8.1 | 15:10 | 16:00 | YSI33, Hach 2010 (DO) | 0.63 | 19.5 | 19 | 3 | 4890 | 4890 | 10.7611 | 118.6452
1998-10-08 | NW | 8.1 | NW8.1 | 15:10 | 16:00 | YSI33, Hach 2010 (DO) | 0 |  | 19 | 3 | 4890 | 4890 | 11.9351 | 131.5883
1998-10-08 | NW | 8.2 | NW8.2 | 14:15 | 15:00 | YSI33, Hach 2010 (DO) | 0.5 | 17 | 20 | 3 | 5000 | 5000 | 11.9358 | 134.2608
1998-10-08 | NW | 8.2 | NW8.2 | 14:15 | 15:00 | YSI33, Hach 2010 (DO) | 0 |  | 20 | 3 | 5000 | 5000 | 12.7185 | 143.0648
1998-10-08 | NW | 8.3 | NW8.3 | 16:00 | 17:03 | YSI33, Hach 2010 (DO) | 0.65 | 15 | 18.5 | 3 | 4840 | 4840 | 11.9347 | 131.584
1998-10-08 | NW | 8.3 | NW8.3 | 16:00 | 17:03 | YSI33, Hach 2010 (DO) | 0 |  | 18.5 | 3 | 4840 | 4840 | 12.7173 | 140.2125
1998-10-07 | E | 10 | E10 | 9:30 | 9:51 | YSI33, Hach 2010 (DO) | 0.45 | 15 | 16.5 | 2.8 | 4330 | 4330 | 4.896 | 50.7884
1998-10-07 | E | 10 | E10 | 9:30 | 9:51 | YSI33, Hach 2010 (DO) | 0 |  | 16.5 | 3 | 4620 | 4620 | 7.6293 | 79.142
1998-10-07 | E | 10.1 | E10.1 | 9:54 | 10:20 | YSI33, Hach 2010 (DO) | 0.5 | 15 | 16.5 | 3 | 4620 | 4620 | 5.2818 | 54.7906
1998-10-07 | E | 10.1 | E10.1 | 9:54 | 10:20 | YSI33, Hach 2010 (DO) | 0 |  | 16.5 | 3 | 4620 | 4620 | 8.0205 | 83.2005
1998-10-07 | E | 11 | E11 | 10:25 | 10:51 | YSI33, Hach 2010 (DO) | 0.65 | 15 | 17 | 3 | 4680 | 4680 | 6.6514 | 68.9981
1998-10-07 | E | 11 | E11 | 10:25 | 10:51 | YSI33, Hach 2010 (DO) | 0 |  | 17 | 3 | 4680 | 4680 | 7.4339 | 77.1156
1998-10-07 | E | 13.1 | E13.1 | 10:58 | 11:12 | YSI33, Hach 2010 (DO) | 0.2 | 15 | 17 | 2.6 | 4090 | 4090 | 6.4701 | 67.1174
1998-10-07 | E | 13.1 | E13.1 | 10:58 | 11:12 | YSI33, Hach 2010 (DO) | 0 |  | 17 | 2.5 | 3940 | 3940 | 7.0622 | 73.2596
1998-10-07 | E | 13.2 | E13.2 | 11:19 | 11:33 | YSI33, Hach 2010 (DO) | 0.65 | 15 | 17 | 2.8 | 4380 | 4380 | 7.2463 | 75.1696
1998-10-07 | E | 13.2 | E13.2 | 11:19 | 11:33 | YSI33, Hach 2010 (DO) | 0 |  | 17 | 2.8 | 4380 | 4380 | 8.0297 | 83.296
1998-10-07 | E | 13.3 | E13.3 | 13:25 | 14:07 | YSI33, Hach 2010 (DO) | 0.8 | 15 | 17.5 | 3 | 4730 | 4730 | 7.0429 | 76.1398
1998-10-07 | E | 13.3 | E13.3 | 13:25 | 14:07 | YSI33, Hach 2010 (DO) | 0 |  | 18 | 3 | 4790 | 4790 | 8.9996 | 97.2932
1998-10-07 | E | 13.4 | E13.4 | 14:07 | 14:41 | YSI33, Hach 2010 (DO) | 0.71 | 16 | 17.5 | 3 | 4730 | 4730 | 7.6298 | 82.4848
1998-10-07 | E | 13.4 | E13.4 | 14:07 | 14:41 | YSI33, Hach 2010 (DO) | 0 |  | 18 | 3 | 4790 | 4790 | 8.4127 | 90.9479
1998-10-07 | E | 13.5 | E13.5 | 14:47 |  | YSI33, Hach 2010 (DO) | 0.8 | 21 | 18.5 | 3 | 4840 | 4840 | 8.413 | 87.2714
1998-10-07 | E | 13.5 | E13.5 | 14:47 |  | YSI33, Hach 2010 (DO) | 0 |  | 18.5 | 3 | 4840 | 4840 | 8.9999 | 93.3601
1997-09-17 | W | 1 | W1 | 16:00 | 16:50 | YSI33, Hach2010, Oakton pHtestr2 | 0.5 | 20 | 21.5 | 6.5 | 10630 | 10630 | 10.5563 | 125.5209 | 8.7
1997-09-17 | W | 1 | W1 | 16:00 | 16:50 | YSI33, Hach2010, Oakton pHtestr2 | 0 |  | 21.5 | 6.5 | 10630 | 10630 | 11.516 | 136.9318 | 8.7
1997-09-17 | W | 1.1 | W1.1 | 15:00 | 15:45 | YSI33, Hach2010, Oakton pHtestr2 | 0.5 |  | 21.5 | 6.5 | 10630 | 10630 | 9.7886 | 116.3921 | 8.7
1997-09-17 | W | 1.1 | W1.1 | 15:00 | 15:45 | YSI33, Hach2010, Oakton pHtestr2 | 0 |  | 21.5 | 6.5 | 10630 | 10630 | 10.5563 | 125.5209 | 8.7
1997-09-17 | W | 2 | W2 | 13:45 | 14:15 | YSI33, Hach2010, Oakton pHtestr2 | 0.65 | 25.5 | 20.5 | 7 | 11150 | 11150 | 9.186 | 107.1881 | 8.6
1997-09-17 | W | 2 | W2 | 13:45 | 14:15 | YSI33, Hach2010, Oakton pHtestr2 | 0 |  | 20.5 | 6.5 | 10410 | 10410 | 9.4037 | 109.7284 | 8.6
1997-09-17 | W | 3 | W3 | 11:20 | 11:45 | YSI33, Hach2010, Oakton pHtestr2 | 0.45 | 22 | 19 | 6.5 | 10070 | 10070 | 5.7564 | 64.6786 | 8.6
1997-09-17 | W | 3 | W3 | 11:20 | 11:45 | YSI33, Hach2010, Oakton pHtestr2 | 0 |  | 19.5 | 6.5 | 10180 | 10180 | 6.5243 | 74.7343 | 8.6
1997-09-17 | W | 3.1 | W3.1 | 11:45 | 11:12 | YSI33, Hach2010, Oakton pHtestr2 | 0.45 | 23 | 19.5 | 6.5 | 10180 | 10180 | 5.5648 | 63.7439 | 8.5
1997-09-17 | W | 3.1 | W3.1 | 11:45 | 11:12 | YSI33, Hach2010, Oakton pHtestr2 | 0 |  | 19.5 | 6.5 | 10180 | 10180 | 6.7162 | 76.9323 | 8.6
1997-09-17 | W | 3.2 | W3.2 | 11:50 | 12:30 | YSI33, Hach2010, Oakton pHtestr2 | 0.6 | 23 | 19.5 | 6.5 | 10180 | 10180 | 6.0446 | 69.2391 | 8.6
1997-09-17 | W | 3.2 | W3.2 | 11:50 | 12:30 | YSI33, Hach2010, Oakton pHtestr2 | 0 |  | 19.5 | 6.5 | 10180 | 10180 | 6.9081 | 79.1304 | 8.6
1997-09-17 | W | 4 | W4 | 10:20 | 10:43 | YSI33, Hach2010, Oakton pHtestr2 | 0.3 | 22 | 19.5 | 6.5 | 10180 | 10180 | 5.277 | 60.4468 | 8.5
1997-09-17 | W | 4 | W4 | 10:20 | 10:43 | YSI33, Hach2010, Oakton pHtestr2 | 0 |  | 19.5 | 6.5 | 10180 | 10180 | 5.373 | 61.5459 | 8.5
1997-09-17 | W | 5.1 | W5.1 | 9:50 | 10:18 | YSI33, Hach2010, Oakton pHtestr2 | 0.35 | 21 | 19 | 6.5 | 10070 | 10070 | 4.4132 | 49.5869 | 8.4
1997-09-17 | W | 5.1 | W5.1 | 9:50 | 10:18 | YSI33, Hach2010, Oakton pHtestr2 | 0 |  | 19 | 6.5 | 10070 | 10070 | 5.1808 | 58.2107 | 8.5
1997-09-17 | NW | 6 | NW6 |  | 10:19 | YSI33, Hach2010, Oakton pHtestr2 | 0.5 | 21 | 19.5 | 6 | 9450 | 9450 | 0.96215 | 11.0212 | 8.2
1997-09-17 | NW | 6 | NW6 |  | 10:19 | YSI33, Hach2010, Oakton pHtestr2 | 0 |  | 20 | 6.5 | 10300 | 10300 | 8.1558 | 93.4232 | 8.6
1997-09-18 | NW | 6.2 | NW6.2 |  |  | YSI33, Hach2010, Oakton pHtestr2 |  | 27.5 | 20.5 | 6.5 | 10410 | 10410 | 8.6361 |  | 8.7
1997-09-18 | NW | 6.2 | NW6.2 |  |  | YSI33, Hach2010, Oakton pHtestr2 |  |  |  | 6.5 |  |  | 10.6799 |  | 8.8
1997-09-18 | NW | 8 | NW8 |  | 11:23 | YSI33, Hach2010, Oakton pHtestr2 | 0.4 | 23 | 21 | 6 | 9770 | 9770 | 3.8492 | 44.9147 | 8.9
1997-09-18 | NW | 8 | NW8 |  | 11:23 | YSI33, Hach2010, Oakton pHtestr2 | 0 |  | 22 | 6.5 | 10750 | 10750 | 11.1327 | 132.374 | 8.6
1997-09-18 | NW | 8.1 | NW8.1 |  |  | YSI33, Hach2010, Oakton pHtestr2 | 0.44 | 24.5 | 22 | 6 | 9980 | 9980 | 7.6991 | 91.5471 | 8.3
1997-09-18 | NW | 8.1 | NW8.1 |  |  | YSI33, Hach2010, Oakton pHtestr2 | 0 |  | 23 | 6.5 | 10970 | 10970 | 11.7096 | 142.1066 | 8.9
1997-09-18 | NW | 8.2 | NW8.2 |  |  | YSI33, Hach2010, Oakton pHtestr2 | 1.6 |  | 22.5 | 6 | 10080 | 10080 | 9.6243 | 116.7999 | 8.6
1997-09-18 | NW | 8.2 | NW8.2 |  |  | YSI33, Hach2010, Oakton pHtestr2 | 0 |  | 24 | 6.5 | 11200 | 11200 | 11.9986 | 148.3138 | 8.9
1997-09-19 | E | 10 | E10 |  |  | YSI33, Hach2010, Oakton pHtestr2 | 0.4 | 25 | 20 | 5 | 8070 | 8070 | 0.96758 | 11.0834 | 8.2
1997-09-19 | E | 10 | E10 |  |  | YSI33, Hach2010, Oakton pHtestr2 | 0 |  | 20 | 6 | 9560 | 9560 | 3.079 | 35.2697 | 8.3
1997-09-19 | E | 10.1 | E10.1 |  |  | YSI33, Hach2010, Oakton pHtestr2 | 0.2 | 25 | 20 | 5.5 | 8820 | 8820 | 1.5438 | 17.6842
1997-09-19 | E | 10.1 | E10.1 |  |  | YSI33, Hach2010, Oakton pHtestr2 | 0 |  | 21 | 5.5 | 9010 | 9010 | 3.0879 | 36.032 | 8.4
1997-09-19 | E | 11 | E11 | 10:40 |  | YSI33, Hach2010, Oakton pHtestr2 | 0.15 |  | 22 | 6 | 9980 | 9980 | 3.0796 | 36.6188
1997-09-19 | E | 11 | E11 | 10:40 |  | YSI33, Hach2010, Oakton pHtestr2 | 0 |  | 22 | 6 | 9980 | 9980 | 4.427 | 52.6396
1997-09-19 | E | 12 | E12 | 13:30 |  | YSI33, Hach2010, Oakton pHtestr2 | 0.61 | 23 | 21.5 | 6.5 | 10630 | 10630 | 7.6773 | 91.2879 | 8.4
1997-09-19 | E | 12 | E12 | 13:30 |  | YSI33, Hach2010, Oakton pHtestr2 | 0 |  | 23 | 6.5 | 10970 | 10970 | 10.0779 | 122.3049 | 8.9
1997-09-19 | NE | 12.1 | NE12.1 |  |  | YSI33, Hach2010, Oakton pHtestr2 | 0.58 | 24.5 | 22.5 | 6 | 10080 | 10080 | 8.6619 | 105.1199 | 8.8
1997-09-19 | NE | 12.1 | NE12.1 |  |  | YSI33, Hach2010, Oakton pHtestr2 | 0 |  | 22 | 6.5 | 10750 | 10750 | 10.3649 | 123.2448 | 8.9
1997-09-19 | NE | 12.2 | NE12.2 |  |  | YSI33, Hach2010, Oakton pHtestr2 | 0.52 | 23 | 22 | 5.5 | 9200 | 9200 | 8.6856 | 103.2769 | 8.6
1997-09-19 | NE | 12.2 | NE12.2 |  |  | YSI33, Hach2010, Oakton pHtestr2 | 0 |  | 23 | 6.5 | 10970 | 10970 | 10.3659 | 125.7993 | 8.9
1997-09-19 | E | 13.1 | E13.1 |  | 11:15 | YSI33, Hach2010, Oakton pHtestr2 | 0.35 | 18.5 | 19 | 7 | 10790 | 10790 | 5.1662 | 58.0471 | 8.6
1997-09-19 | E | 13.1 | E13.1 |  | 11:15 | YSI33, Hach2010, Oakton pHtestr2 | 0 |  | 19 | 7 | 10790 | 10790 | 5.3575 | 60.197 | 8.7
1997-09-19 | E | 13.3 | E13.3 |  |  | YSI33, Hach2010, Oakton pHtestr2 | 0.27 | 19.5 | 18 | 6.25 | 9500 | 9500 | 5.7638 | 63.4779 | 8.4
1997-09-19 | E | 13.3 | E13.3 |  |  | YSI33, Hach2010, Oakton pHtestr2 | 0 |  | 19 | 7 | 10790 | 10790 | 5.7402 | 64.4967 | 8.6
1997-09-19 | E | 13.5 | E13.5 | 12:00 | 12:15 | YSI33, Hach2010, Oakton pHtestr2 | 0.39 | 22 | 21 | 6 | 9770 | 9770 | 5.004 | 58.3891 | 8.4
1997-09-19 | E | 13.5 | E13.5 | 12:00 | 12:15 | YSI33, Hach2010, Oakton pHtestr2 | 0 |  | 22 | 6.5 | 10750 | 10750 | 6.814 | 81.022 | 8.6
1997-09-22 | SE | 15 | SE15 | 8:50 |  | YSI33, Hach2010, Oakton pHtestr2 | 0.5 | 19 | 18 | 6.5 | 9850 | 9850 | 2.8778 | 31.6943
1997-09-22 | SE | 15 | SE15 | 8:50 |  | YSI33, Hach2010, Oakton pHtestr2 | 0 |  | 18 | 6.5 | 9850 | 9850 | 4.9883 | 54.9367 | 8.5
1997-09-22 | SE | 15.1 | SE15.1 | 9:50 |  | YSI33, Hach2010, Oakton pHtestr2 | 0.47 | 16.5 | 18 | 6.5 | 9850 | 9850 | 4.9883 | 54.9367
1997-09-22 | SE | 15.1 | SE15.1 | 9:50 |  | YSI33, Hach2010, Oakton pHtestr2 | 0 |  | 18 | 6.5 | 9850 | 9850 | 5.372 | 59.1626 | 8.6
1997-09-22 | SE | 16 | SE16 | 11:00 |  | YSI33, Hach2010, Oakton pHtestr2 | 0.24 | 18 | 19.5 | 6.5 | 10180 | 10180 | 1.727 | 19.7826
1997-09-22 | SE | 16 | SE16 | 11:00 |  | YSI33, Hach2010, Oakton pHtestr2 | 0 |  | 19.5 | 6.5 | 10180 | 10180 | 3.454 | 39.5652 | 8.3
1997-09-22 | SE | 16.1 | SE16.1 | 10:20 |  | YSI33, Hach2010, Oakton pHtestr2 | 0.29 | 18 | 18 | 6.5 | 9850 | 9850 | 8.2498 | 90.8569
1997-09-22 | SE | 16.1 | SE16.1 | 10:20 |  | YSI33, Hach2010, Oakton pHtestr2 | 0 |  | 18 | 6.5 | 9850 | 9850 | 8.4417 | 92.9698 | 8.7
1997-09-22 | SE | 16.2 | SE16.2 | 11:30 |  | YSI33, Hach2010, Oakton pHtestr2 | 0.35 | 22 | 20 | 6.5 | 10300 | 10300 | 5.1814 | 59.3512
1997-09-22 | SE | 16.2 | SE16.2 | 11:30 |  | YSI33, Hach2010, Oakton pHtestr2 | 0 |  | 20 | 6.5 | 10300 | 10300 | 7.1004 | 81.3331 | 8.6
1997-02-28 | W | 1 | W1 | 11:00 | 11:08 | YSI33, Hach2010, Oakton pHtestr2 | 1.11 | 28 |  | 5
1997-02-28 | W | 1 | W1 | 11:00 | 11:08 | YSI33, Hach2010, Oakton pHtestr2 | 0
1997-02-28 | W | 1.1 | W1.1 |  |  | YSI33, Hach2010, Oakton pHtestr2 | 1 | 19 | 12 | 4 | 5440 | 5440 | 8.8 | 83.7
1997-02-28 | W | 1.1 | W1.1 |  |  | YSI33, Hach2010, Oakton pHtestr2 | 0 |  | 12 | 4 | 5440 | 5440 | 10.2 | 97
1997-02-28 | W | 2 | W2 | 10:30 |  | YSI33, Hach2010, Oakton pHtestr2 | 1.05 | 14 | 9 | 4 | 5030 | 5030 | 9.5 | 84
1997-02-28 | W | 2 | W2 | 10:30 |  | YSI33, Hach2010, Oakton pHtestr2 | 0 |  | 9 | 4 | 5030 | 5030 | 9.5 | 84
1997-02-28 | W | 2.1 | W2.1 | 10:35 | 10:45 | YSI33, Hach2010, Oakton pHtestr2 | 1.23
1997-02-28 | W | 2.1 | W2.1 | 10:35 | 10:45 | YSI33, Hach2010, Oakton pHtestr2 | 0
1997-02-28 | W | 2.3 | W2.3 | 10:42 | 10:50 | YSI33, Hach2010, Oakton pHtestr2 | 0.85 | 9 | 12 | 3.75 | 5120 | 5120 | 9.5 | 90
1997-02-28 | W | 2.3 | W2.3 | 10:42 | 10:50 | YSI33, Hach2010, Oakton pHtestr2 | 0 |  | 11.5 | 4 | 5370 | 5370 | 9.5 | 89
1997-02-28 | W | 3 | W3 |  |  | YSI33, Hach2010, Oakton pHtestr2 | 0.7
1997-02-28 | W | 3 | W3 |  |  | YSI33, Hach2010, Oakton pHtestr2 | 0
1997-02-28 | W | 3.1 | W3.1 | 10:02 |  | YSI33, Hach2010, Oakton pHtestr2 | 0.85 | 14 | 11 | 4 | 5300 | 5300 | 10.5 | 98
1997-02-28 | W | 3.1 | W3.1 | 10:02 |  | YSI33, Hach2010, Oakton pHtestr2 | 0 |  | 11 | 4 | 5300 | 5300 | 10.8 | 101
1997-02-28 | W | 3.2 | W3.2 | 10:15 | 10:25 | YSI33, Hach2010, Oakton pHtestr2 | 1.01
1997-02-28 | W | 3.2 | W3.2 | 10:15 | 10:25 | YSI33, Hach2010, Oakton pHtestr2 | 0
1997-02-28 | W | 4 | W4 | 0.41111 |  | YSI33, Hach2010, Oakton pHtestr2 | 0.24
1997-02-28 | W | 4 | W4 | 0.41111 |  | YSI33, Hach2010, Oakton pHtestr2 | 0
1997-02-28 | W | 5 | W5 | 0.38889 | 0.40278 | YSI33, Hach2010, Oakton pHtestr2 | 0.28 | 14 | 12 | 4 | 5440 | 5440 | 9.6 | 91
1997-02-28 | W | 5 | W5 | 0.38889 | 0.40278 | YSI33, Hach2010, Oakton pHtestr2 | 0 |  | 12 | 3 | 4150 | 4150 | 9.6 | 91
1997-02-28 | W | 5.1 | W5.1 | 0.40486 | 9:53 | YSI33, Hach2010, Oakton pHtestr2 | 0.62 | 14 | 12 | 4 | 5440 | 5440 | 9.6 | 91
1997-02-28 | W | 5.1 | W5.1 | 0.40486 | 9:53 | YSI33, Hach2010, Oakton pHtestr2 | 0 |  | 12 | 3 | 4150 | 4150 | 9.6 | 91
1997-02-28 | NW | 6.1 | NW6.1 | 0.47917 |  | YSI33, Hach2010, Oakton pHtestr2 | 1.03 | 23.5 | 24.5 | 3.8 | 6870 | 6870 | 10.5 | 129
1997-02-28 | NW | 6.1 | NW6.1 | 0.47917 |  | YSI33, Hach2010, Oakton pHtestr2 | 0 |  | 24 | 3.8 | 6800 | 6800 | 10.5 | 127
1997-02-28 | NW | 6.2 | NW6.2 |  |  | YSI33, Hach2010, Oakton pHtestr2 | 0.83
1997-02-28 | NW | 6.2 | NW6.2 |  |  | YSI33, Hach2010, Oakton pHtestr2 | 0
1997-02-28 | NW | 7 | NW7 | 0.53125 |  | YSI33, Hach2010, Oakton pHtestr2 | 0.5 | 15 | 13 | 4.3 | 5960 | 5960 | 9.7 | 95
1997-02-28 | NW | 7 | NW7 | 0.53125 |  | YSI33, Hach2010, Oakton pHtestr2 | 0 |  | 13.5 | 4 | 5640 | 5640 | 9.7 | 96
1997-02-28 | NW | 8 | NW8 |  |  | YSI33, Hach2010, Oakton pHtestr2 | 0.45 | 15 | 15 | 4 | 5850 | 5850 | 6 | 61
1997-02-28 | NW | 8 | NW8 |  |  | YSI33, Hach2010, Oakton pHtestr2 | 0 |  | 15 | 4 | 5850 | 5850 | 8.5 | 86
1997-02-28 | NW | 8.1 | NW8.1 |  |  | YSI33, Hach2010, Oakton pHtestr2 | 0.33 | 16 | 13.5 | 4 | 5640 | 5640 | 4.5 | 44
1997-02-28 | NW | 8.1 | NW8.1 |  |  | YSI33, Hach2010, Oakton pHtestr2 | 0 |  | 14 | 4 | 5710 | 5710 | 5.4 | 54
1997-02-28 | NW | 8.2 | NW8.2 | 13:40 |  | YSI33, Hach2010, Oakton pHtestr2 | 0.45 | 19 | 14.5 | 4 | 5780 | 5780 | 7.6 | 76
1997-02-28 | NW | 8.2 | NW8.2 | 13:40 |  | YSI33, Hach2010, Oakton pHtestr2 | 0 |  | 15 | 3.5 | 5160 | 5160 | 10.3 | 104
1997-02-28 | NW | 8.3 | NW8.3 | 0.57639 | 0.59722 | YSI33, Hach2010, Oakton pHtestr2 | 0.6 | 18 | 14 | 4 | 5710 | 5710 | 8 | 80
1997-02-28 | NW | 8.3 | NW8.3 | 0.57639 | 0.59722 | YSI33, Hach2010, Oakton pHtestr2 | 0 |  | 14 | 4 | 5710 | 5710 | 9.5 | 95
1997-03-02 | E | 10 | E10 | 0.39583 |  | YSI33, Hach2010, Oakton pHtestr2 | 0.56 | 26 | 13 | 3 | 4250 | 4250 | 9.4 | 91
1997-03-02 | E | 10 | E10 | 0.39583 |  | YSI33, Hach2010, Oakton pHtestr2 | 0 |  | 13 | 2.8 | 3990 | 3990 | 11 | 106
1997-03-02 | E | 10.1 | E10.1 | 0.42708 |  | YSI33, Hach2010, Oakton pHtestr2 | 0.66 | 26 | 13 | 3 | 4250 | 4250 | 9.4 | 91
1997-03-02 | E | 10.1 | E10.1 | 0.42708 |  | YSI33, Hach2010, Oakton pHtestr2 | 0 |  | 13 | 2.8 | 3990 | 3990 | 11 | 106
1997-03-02 | E | 11 | E11 | 0.46181 | 0.48264 | YSI33, Hach2010, Oakton pHtestr2 | 0.35 | 14 | 12.5 | 2.5 | 3540 | 3540 | 9.75 | 93
1997-03-02 | E | 11 | E11 | 0.46181 | 0.48264 | YSI33, Hach2010, Oakton pHtestr2 | 0 |  | 13 | 2.5 | 3580 | 3580 | 10.2 | 98
1997-03-02 | E | 13.1 | E13.1 | 11:40 | 12:00 | YSI33, Hach2010, Oakton pHtestr2 | 0.9 | 15.5 | 12.8 | 2 | 2890 | 2890 | 9.8 | 94
1997-03-02 | E | 13.1 | E13.1 | 11:40 | 12:00 | YSI33, Hach2010, Oakton pHtestr2 | 0 |  | 12.8 | 3.25 | 4560 | 4560 | 10.7 | 103
1997-03-02 | E | 13.2 | E13.2 |  |  | YSI33, Hach2010, Oakton pHtestr2 | 0.9 | 15.5 | 12.8 | 2 | 2890 | 2890 | 9.8 | 94
1997-03-02 | E | 13.2 | E13.2 |  |  | YSI33, Hach2010, Oakton pHtestr2 | 0 |  | 12.8 | 3.25 | 4560 | 4560 | 10.7 | 103
1997-03-02 | E | 13.3 | E13.3 |  |  | YSI33, Hach2010, Oakton pHtestr2 | 0.7 | 17.5 | 13.7 | 2.5 | 3650 | 3650 | 9 | 88
1997-03-02 | E | 13.3 | E13.3 |  |  | YSI33, Hach2010, Oakton pHtestr2 | 0 |  | 13.7 | 2.5 | 3650 | 3650 | 10.7 | 105
1997-03-02 | E | 13.4 | E13.4 |  | 0.5625 | YSI33, Hach2010, Oakton pHtestr2 | 92 | 13 | 13 | 2.9 | 4120 | 4120 | 10 | 97
1997-03-02 | E | 13.4 | E13.4 |  | 0.5625 | YSI33, Hach2010, Oakton pHtestr2 | 0 |  | 13 | 2.5 | 3580 | 3580 | 10.6 | 102
1997-03-03 | SE | 15 | SE15 |  |  | YSI33, Hach2010, Oakton pHtestr2 | 0.55 | 11 | 12.5 | 4.2 | 5760 | 5760 | 6.6 | 64
1997-03-03 | SE | 15 | SE15 |  |  | YSI33, Hach2010, Oakton pHtestr2 | 0 |  | 13 | 4 | 5570 | 5570 | 7.7 | 75
1997-03-03 | SE | 15.1 | SE15.1 |  |  | YSI33, Hach2010, Oakton pHtestr2 | 0.3 | 14.5 | 13 | 4 | 5570 | 5570 | 9.8 | 95
1997-03-03 | SE | 15.1 | SE15.1 |  |  | YSI33, Hach2010, Oakton pHtestr2 | 0 |  | 13 | 4 | 5570 | 5570 | 10 | 97
1997-03-03 | SE | 15.2 | SE15.2 |  |  | YSI33, Hach2010, Oakton pHtestr2 | 0.7 | 10.5 | 13 | 4.2 | 5830 | 5830 | 9.6 | 94
1997-03-03 | SE | 15.2 | SE15.2 |  |  | YSI33, Hach2010, Oakton pHtestr2 | 0 |  | 13 | 4.2 | 5830 | 5830 | 9.6 | 94
1997-03-03 | SE | 16 | SE16 |  |  | YSI33, Hach2010, Oakton pHtestr2 | 0.5 | 12 | 12.8 | 4.2 | 5800 | 5800 | 8.8 | 85
1997-03-03 | SE | 16 | SE16 |  |  | YSI33, Hach2010, Oakton pHtestr2 | 0 |  | 12.8 | 4.2 | 5800 | 5800 | 9 | 87
1997-03-03 | SE | 16.1 | SE16.1 | 0.45833 |  | YSI33, Hach2010, Oakton pHtestr2 | 0.65 | 15.5 | 13 | 4.2 | 5830 | 5830 | 10.2 | 99
1997-03-03 | SE | 16.1 | SE16.1 | 0.45833 |  | YSI33, Hach2010, Oakton pHtestr2 | 0 |  | 13 | 4.2 | 5830 | 5830 | 10.2 | 99
1997-03-03 | SE | 16.2 | SE16.2 | 0.40278 |  | YSI33, Hach2010, Oakton pHtestr2 | 0.55 | 11 | 12 | 4.5 | 6070 | 6070 | 9.5 | 91
1997-03-03 | SE | 16.2 | SE16.2 | 0.40278 |  | YSI33, Hach2010, Oakton pHtestr2 | 0 |  | 12 | 4 | 5440 | 5440 | 9.9 | 94
1997-03-03 | SE | 16.3 | SE16.3 |  |  | YSI33, Hach2010, Oakton pHtestr2 | 0.65 | 11 | 13 | 4.2 | 5830 | 5830 | 7.8 | 76
1997-03-03 | SE | 16.3 | SE16.3 |  |  | YSI33, Hach2010, Oakton pHtestr2 | 0 |  | 13 | 4.2 | 5830 | 5830 | 9.5 | 93
1996-10-03 | W | 1 | W1 | 8:45 | 10:15 |  | 0.74 | 17 | 14.5 | 9 | 12290 | 12290 | 1.2 | 13
1996-10-03 | W | 1 | W1 | 8:45 | 10:15 |  | 0 |  | 14.5 | 9 | 12290 | 12290
1996-10-03 | W | 1.1 | W1.1 | 10:35 | 12:00 |  | 0.4 | 17 | 15.5 | 8.8 | 12320 | 12320 | 1.2 | 13
1996-10-03 | W | 1.1 | W1.1 | 10:35 | 12:00 |  | 0 |  | 15.5 | 8.8 | 12320 | 12320
1996-10-04 | W | 3.1 | W3.1 | 8:45 | 9:58 |  | 0.4 | 16 | 16.5 | 9 | 12870 | 12870 | 0.8 | 9
1996-10-04 | W | 3.1 | W3.1 | 8:45 | 9:58 |  | 0 |  | 16.5 | 9 | 12870 | 12870 | 0.9 | 10
1996-10-04 | W | 4 | W4 | 10:00 | 10:48 |  | 0.82 |  | 17 | 7.3 | 10730 | 10730 | 0.8 | 9
1996-10-04 | W | 4 | W4 | 10:00 | 10:48 |  | 0 |  | 17 | 7.4 | 10860 | 10860 | 1.1 | 12
1996-10-04 | W | 5.1 | W5.1 | 11:00 | 11:17 |  | 0.25 |  | 18.1 | 7.3 | 11000 | 11000 | 1 | 11
1996-10-04 | W | 5.1 | W5.1 | 11:00 | 11:17 |  | 0 |  | 17.8 | 7.4 | 11060 | 11060 | 0.9 | 10
1996-10-04 | NW | 6 | NW6 | 11:35 | 12:50 |  | 0.55 |  | 17.9 | 7.3 | 10950 | 10950 | 0.6 | 7
1996-10-04 | NW | 6 | NW6 | 11:35 | 12:50 |  | 0 |  | 18.3 | 7.6 | 11460 | 11460 | 3.2 | 36
1996-10-04 | NW | 7 | NW7 | 13:30 | 14:25 |  | 0.48 | 22 | 18.9 | 7.3 | 11190 | 11190 | 0.7 | 8
1996-10-04 | NW | 7 | NW7 | 13:30 | 14:25 |  | 0 |  | 19.4 | 7.4 | 11460 | 11460 | 1 | 11
1996-10-04 | NW | 8 | NW8 | 14:35 | 15:35 |  | 0.4 | 27.5 | 20 | 7.3 | 11470 | 11470 | 0.2 | 2
1996-10-04 | NW | 8 | NW8 | 14:35 | 15:35 |  | 0 |  | 21.7 | 7.2 | 11740 | 11740 | 1.3 | 15
1996-10-04 | NW | 8.1 | NW8.1 | 15:40 |  |  | 0.4 | 29 | 20.5 | 7.4 | 11740 | 11740 | 0.6 | 7
1996-10-04 | NW | 8.1 | NW8.1 | 15:40 |  |  | 0 |  | 23 | 7.6 | 12680 | 12680 | 1.4 | 17
1996-10-05 | E | 10 | E10 | 9:00 | 10:00 |  | 0.35 |  | 16.7 | 6.1 | 9020 | 9020 | 0.5 | 5
1996-10-05 | E | 10 | E10 | 9:00 | 10:00 |  | 0 |  | 16.6 | 5.5 | 8170 | 8170 | 0.6 | 6
1996-10-05 | E | 11 | E11 |  |  |  | 0.3 |  | 18.5 | 7 | 10670 | 10670 | 0.6 | 7
1996-10-05 | E | 11 | E11 |  |  |  | 0 |  | 18.5 | 7.6 | 11520 | 11520 | 0.6 | 7
1996-10-05 | E | 13.1 | E13.1 | 11:10 |  |  | 0.37 |  | 19.6 | 6 | 9480 | 9480 | 0.4 | 5
1996-10-05 | E | 13.1 | E13.1 | 11:10 |  |  | 0 |  | 19.4 | 4.8 | 7660 | 7660 | 1.9 | 21
1996-10-05 | SE | 15.1 | SE15.1 | 14:00 | 14:30 |  | 0.65 |  | 20.4 | 7.5 | 11860 | 11860 | 1 | 12
1996-10-05 | SE | 15.1 | SE15.1 | 14:00 | 14:30 |  | 0 |  | 20.5 | 7.6 | 12030 | 12030 | 1.7 | 20
1996-10-05 | SE | 16 | SE16 | 14:35 | 15:10 |  | 0.32 |  | 21.6 | 7.4 | 12020 | 12020 | 1.8 | 21
1996-10-05 | SE | 16 | SE16 | 14:35 | 15:10 |  | 0 |  | 21.6 | 7.4 | 12020 | 12020 | 1.8 | 21
1996-10-05 | SE | 16.1 | SE16.1 | 13:00 | 13:35 |  | 0.45 |  | 19.6 | 7.1 | 11080 | 11080 | 1.5 | 17
1996-10-05 | SE | 16.1 | SE16.1 | 13:00 | 13:35 |  | 0 |  | 19.6 | 7.1 | 11080 | 11080 | 1.7 | 19
1996-02-20 | W | 1 | W1 | 9:54 | 10:20 |  | 0.9 | 17.3 | 14 | 6 | 8330 | 8330 | 2.1 | 21
1996-02-20 | W | 1 | W1 | 9:54 | 10:20 |  | 0 |  | 14 | 5 | 7030 | 7030 | 8.9 | 89
1996-02-20 | W | 2 | W2 | 10:25 | 10:45 |  | 1.3 | 16 | 14 | 6 | 8330 | 8330 | 8.6 | 87
1996-02-20 | W | 2 | W2 | 10:25 | 10:45 |  | 0 |  | 14.5 | 5 | 7120 | 7120 | 9.6 | 97
1996-02-20 | W | 2.1 | W2.1 | 10:50 | 11:05 |  | 0.45 | 15 | 14.2 | 5 | 7070 | 7070 | 8.8 | 88
1996-02-20 | W | 2.1 | W2.1 | 10:50 | 11:05 |  | 0 |  | 14.2 | 5 | 7070 | 7070 | 9.4 | 95
1996-02-20 | W | 3 | W3 | 11:15 | 11:30 |  | 0.25 | 14.5 | 14.8 | 5.2 | 7430 | 7430 | 9.4 | 96
1996-02-20 | W | 3 | W3 | 11:15 | 11:30 |  | 0 |  | 14 | 3 | 4360 | 4360 | 10.2 | 101
1996-02-20 | W | 3.1 | W3.1 | 11:36 | 11:54 |  | 0.62 | 14.2 | 14 | 6 | 8330 | 8330 | 9.1 | 92
1996-02-20 | W | 3.1 | W3.1 | 11:36 | 11:54 |  | 0 |  | 14.1 | 5 | 7050 | 7050 | 8.4 | 84
1996-02-20 | W | 4 | W4 | 11:58 | 12:20 |  | 0.3 | 16 | 15 | 6 | 8530 | 8530 | 8.4 | 86
1996-02-20 | W | 4 | W4 | 11:58 | 12:20 |  | 0 |  | 14.5 | 6 | 8430 | 8430 | 9.9 | 101
1996-02-20 | W | 5 | W5 | 12:25 | 12:40 |  | 0.45 | 16 | 15 | 5.8 | 8270 | 8270 | 8.4 | 86 |  | saturation DO 9.7
1996-02-20 | W | 5 | W5 | 12:25 | 12:40 |  | 0 |  | 15 | 4 | 5850 | 5850 | 9.8 | 100
1996-02-20 | W | 5.1 | W5.1 | 12:42 | 12:52 |  | 1.15 | 14.8 | 15 | 5.6 | 8000 | 8000 | 8.3 | 85
1996-02-20 | W | 5.1 | W5.1 | 12:42 | 12:52 |  | 0 |  | 15 | 5 | 7200 | 7200 | 10 | 102
1996-02-20 | NW | 6 | NW6 | 14:05 | 14:35 |  | 1.1 | 16.2 | 14.8 | 9.6 | 13130 | 13130 | 8.5 | 89
1996-02-20 | NW | 6 | NW6 | 14:05 | 14:35 |  | 0 |  | 15.2 | 7 | 9900 | 9900 | 9.9 | 103
1996-02-20 | NW | 7 | NW7 | 14:40 | 15:10 |  | 1.15 | 16.5 | 15.2 | 5.5 | 7910 | 7910 | 7.4 | 76 |  | barometric pressure 29.87 in Hg@1600 HR
1996-02-20 | NW | 7 | NW7 | 14:40 | 15:10 |  | 0 |  | 17 | 3 | 4680 | 4680 | 9.2 | 97
1996-02-28 | NE | 12 | NE12 | 9:30 | 10:12 |  | 1.1 | 14.5 | 11 | 2.7 | 3670 | 3670 | 6 | 55 |  | saturation DO 10.9
1996-02-28 | NE | 12 | NE12 | 9:30 | 10:12 |  | 0 |  | 11 | 2.5 | 3410 | 3410 | 12.3 | 113
1996-02-28 | NE | 12.1 | NE12.1 | 10:15 | 10:45 |  | 1.2 | 9.5 | 11 | 2.5 | 3410 | 3410 | 7 | 65
1996-02-28 | NE | 12.1 | NE12.1 | 10:15 | 10:45 |  | 0 |  | 11 | 2.3 | 3150 | 3150 | 10.2 | 94
2021-10-27 | E | 57 | E57 | 13:00 | 0.5625 | YSI Pro 2030 S/N 10J100388 | 0 |  | 18.6 | 0.5 | 1016 |  | 7.01 | 74
2021-10-27 | E | 57 | E57 | 13:00 | 0.5625 | YSI Pro 2030 S/N 10J100388 | 1.3 |  | 15.7 | 0.7 | 1422 |  | 3.91 | 39
2021-10-27 | E | 93 | E93 | 12:27 |  | YSI Pro 2030 S/N 10J100388 | 0 |  | 18.4 | 0.5 | 1048 |  | 6.9 | 73
2021-10-27 | E | 93 | E93 | 12:27 |  | YSI Pro 2030 S/N 10J100388 | 1.3 |  | 15.6 | 0.7 | 1467 |  | 3.78 | 38
2021-10-27 | E | 159 | E159 | 11:48 | 0.51111 | YSI Pro 2030 S/N 10J100388 | 0 |  | 17.9 | 0.5 | 1036 |  | 6.46 | 67
2021-10-27 | E | 159 | E159 | 11:48 | 0.51111 | YSI Pro 2030 S/N 10J100388 | 1.32 |  | 15.7 | 0.7 | 1382 |  | 3.33 | 33
2021-10-27 | E | 350 | E350 | 10:45 | 0.47222 | YSI Pro 2030 S/N 10J100388 | 0 |  | 16 | 0.5 | 1080 |  | 4.64 | 46.4
2021-10-27 | E | 350 | E350 | 10:45 | 0.47222 | YSI Pro 2030 S/N 10J100388 | 1 |  | 15.6 | 0.7 | 1393 |  | 4.67 | 46
2021-10-26 | NW | 82 | NW82 |  |  | YSI Pro 2030 S/N 10J100388 | 0 |  | 15.8 | 0.4 | 872 |  | 5.93 | 59.3
2021-10-26 | NW | 82 | NW82 |  |  | YSI Pro 2030 S/N 10J100388 | 1.2 |  | 15 | 0.5 | 1062 |  | 3.56 | 35
2021-10-26 | NW | 244 | NW244 |  |  | YSI Pro 2030 S/N 10J100388 | 0 |  | 16.8 | 0.7 | 1478 |  | 7.83 | 80.3
2021-10-26 | NW | 244 | NW244 |  |  | YSI Pro 2030 S/N 10J100388 | 1.05 |  | 16 | 0.8 | 1562 |  | 5.48 | 55.2
2021-10-26 | NW | 330 | NW330 |  | 0.61458 | YSI Pro 2030 S/N 10J100388 | 0 |  | 17 | 0.7 | 1377 |  | 7.6 | 78.1
2021-10-26 | NW | 330 | NW330 |  | 0.61458 | YSI Pro 2030 S/N 10J100388 | 1.25 |  | 16.2 | 0.8 | 1611 |  | 6.97 | 70.4
2021-10-26 | NW | 353 | NW353 | 13:58 | 0.59722 | YSI Pro 2030 S/N 10J100388 | 0 |  | 17.4 | 0.6 | 1208 |  | 7.69 | 79.6
2021-10-26 | NW | 353 | NW353 | 13:58 | 0.59722 | YSI Pro 2030 S/N 10J100388 | 1.25 |  | 15.9 | 0.8 | 1617 |  | 5.69 | 57.3
2021-10-26 | W | 15 | W15 | 11:30 |  | YSI Pro 2030 S/N 10J100388 | 0 |  | 15.4 | 0.7 | 1457 |  | 8.15 | 80.9
2021-10-26 | W | 15 | W15 | 23:30 |  | YSI Pro 2030 S/N 10J100388 | 1.15 |  | 15.1 | 0.8 | 1550 |  | 5.83 | 57.6
2021-10-26 | W | 48 | W48 | 12:00 | 0.51667 | YSI Pro 2030 S/N 10J100388 | 0 |  | 15.6 | 0.5 | 1065 |  | 6.95 | 69.2
2021-10-26 | W | 48 | W48 | 12:00 | 0.51667 | YSI Pro 2030 S/N 10J100388 | 1.35 |  | 15 | 0.8 | 1554 |  | 4.65 | 44.9
2021-10-26 | W | 76 | W76 | 12:26 | 0.53264 | YSI Pro 2030 S/N 10J100388 | 0 |  | 15.7 | 0.6 | 1222 |  | 7.18 | 71.7
2021-10-26 | W | 76 | W76 | 12:26 | 0.53264 | YSI Pro 2030 S/N 10J100388 | 1.05 |  | 15.2 | 0.8 | 1527 |  | 4.88 | 48.3
2021-10-26 | W | 650 | W650 | 11:03 |  | YSI Pro 2030 S/N 10J100388 | 0 |  | 15.2 | 0.8 | 1514 |  | 7.39 | 73.1
2021-10-26 | W | 650 | W650 | 11:03 |  | YSI Pro 2030 S/N 10J100388 | 0.8 |  | 15.1 | 0.8 | 1585 |  | 6.15 | 60.7
2021-10-26 | W | 755 | W755 | 10:40 | 0.45139 | YSI Pro 2030 S/N 10J100388 | 0 |  | 15.1 | 0.7 | 1463 |  | 7.3 | 72
2021-10-26 | W | 755 | W756 | 10:40 | 0.45139 | YSI Pro 2030 S/N 10J100388 | 1.1 |  | 15 | 0.8 | 1489 |  | 4.78 | 47.1
2022-09-28 | W | 429 | W429 | 10:02 | 0.44653 |  | 0.52 |  | 16.5 | 5.3 | 9382 |  | 6.97 | 73.4 |  | no top reading, too shallow
2022-09-28 | W | 415 | W415 | 10:48 | 0.45972 |  | 0 |  | 17.4 | 4.9 | 8814 |  | 8.51 | 91.1
2022-09-28 | W | 415 | W415 | 10:48 | 0.45972 |  | 0.56 |  | 17.1 | 5.3 | 9385 |  | 7.69 | 82
2022-09-28 | W | 364 | W364 | 11:07 | 0.48681 |  | 0 |  | 17.2 | 4.6 | 9400 |  | 8.1 | 87.8
2022-09-28 | W | 364 | W364 | 11:07 | 0.48681 |  | 0.65 |  | 16.9 | 5.3 | 9364 |  | 5.2 | 51.7
2022-09-28 | W | 356 | W356 | 11:48 | 0.50208 |  | 0 |  | 17.3 | 5.2 | 9402 |  | 9.2 | 98
2022-09-28 | W | 356 | W356 | 11:48 | 0.50208 |  | 0.8 |  | 17.2 | 5.3 | 9366 |  | 5.6 | 52
2022-09-28 | W | 240 | W240 | 12:10 | 0.52639 |  | 0 |  | 17.6 | 5.3 | 9452 |  | 8.8 | 94
2022-09-28 | W | 240 | W240 | 12:10 | 0.52639 |  | 0.55 |  | 17.4 | 5.3 | 9382 |  | 4.6 | 50
2022-09-28 | NW | 371 | NW371 | 13:44 | 0.58681 |  | 0 |  | 19.3 | 5.3 | 9382 |  | 8.97 | 100
2022-09-28 | NW | 371 | NW371 | 13:44 | 0.58681 |  | 0.4 |  | 19.2 | 5.3 | 9388 |  | 7.8 | 84
2022-09-28 | NW | 297 | NW297 | 14:22 | 0.60347 |  | 0 |  | 19.6 | 5.3 | 9382 |  | 8.74 | 98 |  | No bottom reading, too shallow
2022-09-28 | NW | 275 | NW275 | 14:38 | 0.62778 |  | 0 |  | 20 | 5.3 | 9420 |  | 8.8 | 99
2022-09-28 | NW | 275 | NW275 | 14:38 | 0.62778 |  | 0.6 |  | 19.8 | 5.3 | 9401 |  | 5.7 | 65
2022-09-28 | NW | 114 | NW114 | 15:17 | 0.675 |  | 0 |  | 20 | 5.3 | 9403 |  | 8.45 | 95
2022-09-28 | NW | 114 | NW114 | 15:17 | 0.675 |  | 0.69 |  | 20 | 5.3 | 9396 |  | 6.78 | 72
2022-09-28 | NW | 86 | NW86 | 16:20 | 0.69653 |  | 0 |  | 20.2 | 5.3 | 9396 |  | 8.7 | 99
2022-09-28 | NW | 86 | NW86 | 16:20 | 0.69653 |  | 0.45 |  | 20 | 5.3 | 9368 |  | 7.07 | 80
2022-09-29 | E | 171 | E171 | 10:19 | 0.45 |  | 0 |  | 18.6 | 5.3 | 9331 |  | 6.45 | 71 |  | Too shallow, bottom w/same WQ conditions
2022-09-29 | E | 198 | E198 | 10:52 | 0.47014 |  | 0 |  | 19.3 | 5.3 | 9333 |  | 7.9 | 87
2022-09-29 | E | 198 | E198 | 10:52 | 0.47014 |  | 0.42 |  | 19.4 | 5.3 | 9343 |  | 7.17 | 81
2022-09-29 | E | 235 | E235 | 11:30 | 0.49792 |  | 0.35 |  | 20.6 | 5.3 | 9410 |  | 8.4 | 97 |  | Too shallow, no top reading
2022-09-29 | E | 246 | E246 | 12:06 | 0.53125 |  | 0 |  | 21.2 | 5.3 | 9378 |  | 9.2 | 107
2022-09-29 | E | 246 | E246 | 12:06 | 0.53125 |  | 0.45 |  | 21.2 | 5.3 | 9393 |  | 3.2 | 33
2022-09-29 | E | 286 | E286 | 12:50 | 0.54792 |  | 0 |  | 21.2 | 5.3 | 9390 |  | 12.1 | 140
2022-09-29 | E | 286 | E286 | 12:50 | 0.54792 |  | 0.45 |  | 21.1 | 5.3 | 9384 |  | 9.5 | 110

## DerivedSpecCond
Notes:
D.Fong (4/23/2021). Early water quality measurements were done with YSI 33 which recorded salinity, conductivity and temperature. For most of the measurements with this meter, we only recorded salinity and water temperature. This was probably because conductivity was not temperature compensated (specific conductance) and we thought it would be easy (wrong!) to convert salinity to spec. conductance if needed.
Because there was no simple conversion, we used a website (Oceanlife-https://oceanlife.it/index.php/en/19-notizie/370-water-salinity-converter-en) to calculate the values .The direct calculation from Salinity (‰ - ppt) to Density (g/l or kg/m3) / Specific Gravity is based on the equation adopted by UNESCO - The One Atmosphere International Equation of the State of Seawater (Millero and Poisson, 1981).

## DerivedDOSaturation
Notes:
D.Fong (4/23/2021). Early dissolved oxygen measurements were done with handheld meters that did not automatically correct for barometric pressure, salinity, or temperature. Corrections to %DO saturation were done using USGS online program DOTABLES.
https://water.usgs.gov/water-resources/software/DOTABLES/